## Inputs
Variable | Description | Units | Value | Experimental Value | Value Used
PLANT
otp | Operating Time | hr/yr | 8000 |  | 8000
qcow | manure produced by cows on average | kg/d-cow | 53.8 |  | 53.8
dcow | distance to travel for manure collection | mi | 60 |  | 60
dfw | distance to travel for food waste collection | mi | 60 |  | 60
tmpg | transportation fuel consumption | mi/gal | 0.45 |  | 0.45
tspd | speed of transportation vehicle | mi/hr | 60 |  | 60
pump_efficiency | effeciency of the pumps | %/100 | 0.7 |  | 0.7
0
0
Feedstock Characteristics |  |  |  |  | 0 | Total Plant Flow Rates
qow | organic waste feedstock flow rate | kg/hr | 150000 | 50000 | 50000 | m3/hr |  | ton/hr |  | ton/yr |  | ton/d
pfw | percentage of food waste in feedstock | %/100 | 0.1 |  | 0.1 | Path A | Path AB | Path A | Path AB | Path A | Path AB | Path A | Path AB
ppoo | percentage of manure in feedstock | %/100 | 0.9 |  | 0.9 | 47.619 | 95.2381 | 55.1155 | 110.2311 | 482812.2158 | 965624.4316 | 1322.7732 | 2645.5464
pcow | percentage of manure from cattle in feedstock | %/100 | 0.6 |  | 0.6
ppig | percentage of manure from pigs in feedstock | %/100 | 0.4 |  | 0.4
0
0
0
Raw Food Waste Characteristics |  |  |  |  | 0
fw_tss | total suspended solids in mixed food waste | g TS / g FW | 0.4052 |  | 0.4052
fw_vss | total volatile suspended solids in mixed food waste | g VS / g FW | 0.3996 |  | 0.3996
fw_tcod | total chemical oxygen demand in mixed food waste | mg/L | 1500 |  | 1500
fw_scod | soluble chemical oxygen demand in mixed food waste | mg/L | 670 |  | 670
fw_pcod | particulate chemical oxygen demand in mixed food waste | mg/L | 870 |  | 870
fw_tbod | total biological oxygen demand in mixed food waste | mg/L | 580 |  | 580
fw_sbod | soluble biological oxygen demand in mixed food waste | mg/L | 190 |  | 190
fw_pbod | particulate biological oxygen demand in mixed food waste | mg/L | 380 |  | 380
fw_tn | total nitrogen in mixed food waste | g/g DM | 0.025 |  | 0.025
fw_son | soluble organic nitrogen in mixed food waste | g/g TN | 0.29 |  | 0.29
fw_pn | particulate nitrogen in mixed food waste | g/g TN | 0.69 |  | 0.69
fw_nh3_n | amount of nitrogen present as ammonia in mixed food waste | g/g TN | 0.02 |  | 0.02
fw_tp | total phosphorus in mixed food waste | g/g DM | 0.013 |  | 0.013
fw_sp | total soluble phosphorus in mixed food waste | g/g TP | 0.01 |  | 0.01
fw_pp | total particulate phosphorus in mixed food waste | g/g TP | 0.99 |  | 0.99
fw_dil | dilution factor of the raw food waste sample measurements (1:132) | g FW /g H20 | 0.0075758 |  | 0.0075758
fw_ad_an | factor of TAN increase from raw to digested food waste | g/g | 0.3 |  | 0.3
fw_C | the percentage of carbon in food waste (m:m) | %/100 | 0.5 |  | 0.5
0
0
Digested Cattle Manure Characteristics |  |  |  |  | 0
cow_tss | total suspended solids in manure | g TS / g M | 0.229 |  | 0.229
cow_vss | volatile suspended solids in manure | g VS / g M | 0.1793 |  | 0.1793
cow_pH | aqueous pH of cattle manure |  | 7.4 |  | 7.4
cow_ash | ash content of cattle manure | mg/g DM | 19.3 |  | 19.3
cow_oc | organic carbon content of ash free cattle manure | mg/g DM | 500.4 |  | 500.4
cow_on | organic nitrogen content of ash free cattle manure | mg/g DM | 25.2 |  | 25.2
cow_wsc | water soluble carbon content of ash free cattle manure | mg/g DM | 3.7 |  | 3.7
cow_wsn | water soluble nitrogen content of ash free cattle manure | mg/g DM | 27.3 |  | 27.3
cow_p | phosphorus content of cattle manure | mg/g DM | 9 |  | 9
cow_k | pottassium content of cattle manure | mg/g DM | 7.3 |  | 7.3
cow_ca | calcium content of cattle manure | mg/g DM | 19.6 |  | 19.6
cow_mg | magnesium content of cattle manure | mg/g DM | 6 |  | 6
cow_s | sulfur content of cattle manure | mg/g DM | 3.6 |  | 3.6
cow_cod | chemical oxygen demand in cattle manure | mg COD/L | 60000 |  | 60000
0
0
Digested Pig Manure Characteristics |  |  |  |  | 0
pig_tss | total suspended solids in manure | g TS / g M | 0.229 |  | 0.229
pig_vss | volatile suspended solids in manure | g VS / g M | 0.1793 |  | 0.1793
pig_pH | aqueous pH of pig manure |  | 6.5 |  | 6.5
pig_ash | ash content of pig manure | mg/g DM | 19.4 |  | 19.4
pig_oc | organic carbon content of ash free pig manure | mg/g DM | 550.8 |  | 550.8
pig_on | organic nitrogen content of ash free pig manure | mg/g DM | 25.9 |  | 25.9
pig_wsc | water soluble carbon content of ash free pig manure | mg/g DM | 36.7 |  | 36.7
pig_wsn | water soluble nitrogen content of ash free pig manure | mg/g DM | 26.3 |  | 26.3
pig_p | phosphorus content of pig manure | mg/g DM | 29 |  | 29
pig_k | pottassium content of pig manure | mg/g DM | 11.4 |  | 11.4
pig_ca | calcium content of pig manure | mg/g DM | 26.4 |  | 26.4
pig_mg | magnesium content of pig manure | mg/g DM | 9.8 |  | 9.8
pig_s | sulfur content of pig manure | mg/g DM | 4.3 |  | 4.3
pig_cod | chemical oxygen demand in pig manure | mg COD/L | 50000 |  | 50000
0
0
Ocean Water Characteristics |  |  |  |  | 0
oc_na | sodium ion concentration in the ocean (+1) | ppm | 10500 |  | 10500
oc_k | potassium ion concentration in the ocean (+1) | ppm | 380 |  | 380
oc_mg | magnesium ion concentration in the ocean (+2) | ppm | 1250 |  | 1250
oc_ca | calcium ion concentration in the ocean (+2) | ppm | 400 |  | 400
oc_cl | chloride ion concentration in the ocean (-1) | ppm | 16535.44 |  | 16535.44
oc_so4 | sulfate ion concentration in the ocean (-2) | ppm | 5899.07 |  | 5899.07
0
0
Ocean Water Processing |  |  |  |  | 0
ed_hrt | electrodialysis operating time | hr | 6 |  | 6
ed_temp | electrodialysis operating temperature | K | 298.15 |  | 298.15
ed_flow | electrodialysis flow rate within the compartments | L/hr | 18 |  | 18
vconst | is the volatage applied constant? 1=yes 0=no |  | 1 |  | 1
vap | constant applied voltage per membrane pair, if yes | V/mp | 2 |  | 2
imax | maximum applied current per membrane pair, if yes | A/mp | 0.6 |  | 0.6
imin | minimum applied current per membrane pair, if yes | A/mp | 0.3 |  | 0.3
iap | constant applied current per membrane pair, if no | A/mp | 0.3 |  | 0.3
vmax | maximum applied voltage per membrane pair, if no | V/mp | 2 |  | 2
vmin | minimum applied volate per membrane pair, if no | V/mp | 1 |  | 1
celec | electrolyte concentration | g/L | 10 |  | 10
ldtc | diluate to concentrate volume ratio | L/L | 5 |  | 5
ldte | dilute to electrolyte volume ratio | L/L | 5 |  | 5
msa | membrane surface area | m2 | 1 |  | 1
mth | membrane thickness | m | 0.01 |  | 0.01
mstack | scenario 1, 2, 3, or 4 for membrane stack design | scenario | 1 |  | 1
deed | distance between electrodes | m | 4.5 |  | 4.5
msapd | membrane surface area per volume diluate | m2/m3 | 500 |  | 500
mspu | number of membrane stacks per electrodialysis unit | # ms | 100 |  | 100
dms | distance between membranes | m | 0.001 |  | 0.001
ms_scen1 | number of membranes in a stack | #/ms | 3 |  | 3
mc_scen1 | number of cation-exchange membranes in a stack | #/ms | 1 |  | 1
ma_scen1 | number of anion-exchange membranes in a stack | #/ms | 1 |  | 1
mbp_scen1 | number of bipolar-exchange membranes in a stack | #/ms | 2 |  | 2
esa | elecrode surface area | m2 | 1.44 |  | 1.44
eth | electrode thickness | m | 0.25 |  | 0.25
ed_ts1 | number of tanks in electrodialysis system | # | 4 |  | 4
ed_tank | maximum volume of electrodialysis tanks | m3 | 1 |  | 1
ed_tdiam | ratio of tank height to diameter | m:m | 1.2 |  | 1.2
ed_wvol | maximum working volume of electrodialysis tanks | % | 80 |  | 80
0
0
Cheese Whey Processing |  |  |  |  | 0
eh_sub | Cheese Whey Powder concentration in enzymatic hydrolysis | g/L | 250 |  | 250
| Lactose Concentration in Substrate | g/L | 175 |  | 175
| Beta-galactosidase (Lactase) in enzymatic hydrolysis | U/L | 3750 |  | 3750
| enzymatic hydrolysis retention time | hr | 84 |  | 84
| enzymatic hydrolysis operating temperature | C | 55 |  | 55
eh_vol | maximum volume of an enzymatic hydrolysis tank | m3 | 50 |  | 50
eh_h_d | ratio of tank height to diameter | m:m | 1.2 |  | 1.2
eh_wvol | maximum working volume of enzymatic hydrolysis tank | %/100 | 0.8 |  | 0.8
eh_mix | mixing speed in the enzymatic hydrolysis | rpm | 100 |  | 100
hf_sub | Glucose concentration in homolactic fermentation | g/L | 16 |  | 16
hf_pH | operating pH in homolactic fermentation | pH | 5.5 |  | 5.5
hf_rt | retention time in homolactic fermentation | hr | 96 |  | 96
hr_ot | operating temperature in homolactic fermentation | C | 45 |  | 45
hf_vol | maximum volume of an homolactic fermentation tank | m3 | 50 |  | 50
hf_h_d | ratio of tank height to diameter | m:m | 1.2 |  | 1.2
hf_wvol | maximum working volume of homolactic fermentation tank | % | 80 |  | 80
hf_mix | mixing speed in the homolactic fermentation | rpm | 100 |  | 100
pH_rt | retention time in pH tank | hr | 0.5 |  | 0.5
pH_vol | maximum volume of pH tank | m3 | 50 |  | 50
pH_h_d | ratio of tank height to diameter | m:m | 1.2 |  | 1.2
pH_wvol | maximum working volume of pH tank | % | 0.8 |  | 0.8
pH_mix | mixing speed in pH tank | rpm | 100 |  | 100
ro_p | osmotic pressure of the reverse osmosis system | Pa | 26 |  | 26
ro_n | efficiency of the reverse osmosis system | %/100 | 0.3 |  | 0.3
0
0
FEEDSTOCK PREPARATION |  |  |  |  | 0
grit | motor power | hp | 5 |  | 5
grit | time | min/cow-d | 0.8 |  | 0.8
mw_rt | retention time in manure tank | hr | 0.5 |  | 0.5
mw_vol | maximum volume of manure tank | m3 | 300 |  | 300
mw_h_d | ratio of tank height to diameter | m:m | 1.2 |  | 1.2
mw_wvol | maximum working volume of manure tank | % | 0.8 |  | 0.8
mw_mix | mixing speed in manure tank | rpm | 100 |  | 100
fw_rt | retention time in food waste tank | hr | 0.5 |  | 0.5
fw_vol | maximum volume of food waste tank | m3 | 300 |  | 300
fw_h_d | ratio of tank height to diameter | m:m | 1.2 |  | 1.2
fw_wvol | maximum working volume of food waste tank | % | 0.8 |  | 0.8
fw_mix | mixing speed in food waste tank | rpm | 100 |  | 100
0
0
0
SCENARIOS |  |  |  |  | 0
dfrc | recycle deisel fuel to transportation? | yes = 1, no = 0 | 1 |  | 1
re | renewable energy used to produce heat and electricity? | yes =1, no = 0 | 0 |  | 0
expbase | use experimental base values instead of math model values | yes =1, no = 0 | 1 |  | 1
0
0
ANAEROBIC DIGESTION |  |  |  |  | 0
Operating Conditions |  |  |  |  | 0
ad_hrt | hydraulic retention time in anaerobic digester | d | 10 |  | 10
ad_vol | maximum volume of an anaerobic digester tank | m3 | 300 |  | 300
ad_h_d | ratio of tank height to diameter | m:m | 1.2 |  | 1.2
ad_wvol | maximum working volume of anaerobic digester tank | % | 80 |  | 80
ad_micro | volume of microbial innoculum in anaerobic digester | kg | 3000 |  | 3000
ad_mix | mixing speed in the anaerobic digester | rpm | 254 |  | 254
ad_poo_ph | operating pH in the manure anaerobic digester |  | 5 |  | 5
ad_fw_ph | operating pH in the food waste anaerobic digester |  | 5 |  | 5
naoh_ph | NaOH addition for pH of 9 | g/L-d | 2.4 |  | 2.4
pbs | percentage of biosolids recycled | %/100 | 0.3 |  | 0.3
psls | percentage of solids separated by hydrocyclone | %/100 | 0.8 |  | 0.8
ad_insitu | factor of increase in VFA production due to continuous removal | g/L:g/L | 1.5 |  | 1.5
ece_fac | electrochemical enhancement factor | g/L:g/L | 1.4 |  | 1.4
ad_ot | operating temperature in AD | C | 35 |  | 35
0
0
ADM1 Food Waste Characteristics |  |  |  |  | 0
fsIxc | yield of soluble component from composite |  | 0.1 |  | 0.1
fxIxc | yield of particulate component from composite |  | 0.2 |  | 0.2
fchxc | yield of carbohydrate component from composite |  | 0.2 |  | 0.2
fprxc | yield of protein component from composite |  | 0.2 |  | 0.2
flixc | yield of lipid component from composite |  | 0.3 |  | 0.3
Nxc | Nitrogen content of composite material | kmole N / kg COD | 0.0026857 |  | 0.0026857
NI | Inorganic nitrogen | kmole N / kg COD | 0.0042857 |  | 0.0042857
Naa | Amino acid nitrogen content | kmole N / kg COD | 0.007 |  | 0.007
Cxc | carbon component of composite material | kmole C / kg COD | 0.02786 |  | 0.02786
CsI | carbon component of soluble material | kmole C / kg COD | 0.03 |  | 0.03
Cch | carbon component of carboyhdrates | kmole C / kg COD | 0.0313 |  | 0.0313
Cpr | carbon component proteins | kmole C / kg COD | 0.03 |  | 0.03
Cli | carbon component of lipids | kmole C / kg COD | 0.022 |  | 0.022
CxI | carbon component of particulate material | kmole C / kg COD | 0.03 |  | 0.03
Csu | carbon component of monosaccharide | kmole C / kg COD | 0.0313 |  | 0.0313
Caa | carbon component of amino acids | kmole C / kg COD | 0.03 |  | 0.03
ffali | yield of long chain fatty acid from lipids |  | 0.95 |  | 0.95
Cfa | carbon component of fatty acids | kmole C / kg COD | 0.0217 |  | 0.0217
fh2su | yield of hydrogen from monosaccharide |  | 0.19 |  | 0.19
fbusu | yield of butyrate from monosaccharide |  | 0.13 |  | 0.13
fprosu | yield of propionate from monosaccharide |  | 0.27 |  | 0.27
facsu | yield of acetate from monosaccharide |  | 0.41 |  | 0.41
Nbac | nitrogen content of bacteria | kmole N / kg COD | 0.0057143 |  | 0.0057143
Cbu | carbon content of butyrate | kmole C / kg COD | 0.025 |  | 0.025
Cpro | carbon content of propionate | kmole C / kg COD | 0.0268 |  | 0.0268
Cac | carbon content of acetate | kmole C / kg COD | 0.0313 |  | 0.0313
Cbac | carbon content of bacteria | kmole C / kg COD | 0.0313 |  | 0.0313
Ysu | yield of biomas on monosaccharide |  | 0.1 |  | 0.1
fh2aa | yield of hydrogen from amino acids |  | 0.06 |  | 0.06
fvaaa | yield of valerate from amino acids |  | 0.23 |  | 0.23
fbuaa | yield of butyrate from amino acids |  | 0.26 |  | 0.26
fproaa | yield of propionate from amino acids |  | 0.05 |  | 0.05
facaa | yield of acetate from amino acids |  | 0.4 |  | 0.4
Cva | carbon content of valerate | kmole C / kg COD | 0.024 |  | 0.024
Yaa | yield of biomas on amino acids | kg CODi / kg CODs | 0.08 |  | 0.08
Yfa | yield of biomass on fatty acids | kg CODi / kg CODs | 0.06 |  | 0.06
Yc4 | yield of biomass on butyrate and valerate | kg CODi / kg CODs | 0.06 |  | 0.06
Ypro | yield of biomass on propionate | kg CODi / kg CODs | 0.04 |  | 0.04
Cch4 | carbon content of methane | kmole C / kg COD | 0.0156 |  | 0.0156
Yac | yield of biomass on acetate | kg CODi / kg CODs | 0.05 |  | 0.05
Yh2 | yield of biomas on hydrogen | kg CODi / kg CODs | 0.06 |  | 0.06
kdis | rate constant for disintegration of composite material | 1/d | 0.5 |  | 0.5
khydch | rate constant for carbohydrate hydrolysis | 1/d | 10 |  | 10
khydpr | rate constant for protein hydrolysis | 1/d | 10 |  | 10
khydli | rate constant for lipid hydrolysis | 1/d | 10 |  | 10
Ksin | Monod half saturation constant for inorganic nitrogen | M | 0.0001 |  | 0.0001
kmsu | specific Monod maximum uptake rate for monnosaccharides | 1/d | 30 |  | 30
Kssu | Monod half saturation constant for monnosaccharides | kg COD / m3 | 0.5 |  | 0.5
pHULaa | upper pH limit for amino acids |  | 5.5 |  | 5.5
pHLLaa | lower pH limit for amino acids |  | 4 |  | 4
kmaa | specific Monod maximum uptake rate for amino acids | 1/d | 50 |  | 50
Ksaa | Monod half saturation constant for amino acids | kg COD / m3 | 0.3 |  | 0.3
kmfa | specific Monod maximum uptake rate for fatty acids | 1/d | 6 |  | 6
Ksfa | Monod half saturation constant for fatty acids | kg COD / m3 | 0.4 |  | 0.4
KIh2fa | inhibition constant of hydrogen on fatty acids | kg COD / m3 | 5e-06 |  | 5e-06
kmc4 | specific Monod maximum uptake rate on butyrate and valerate | 1/d | 20 |  | 20
Ksc4 | Monod half saturation constant for butyrate and valerate | kg COD / m3 | 0.2 |  | 0.2
KIh2c4 | inhibition constant of hydrogen on butyrate and valerate | kg COD / m3 | 1e-05 |  | 1e-05
kmpro | specific Monod maximum uptake rate for propionate | 1/d | 13 |  | 13
Kspro | Monod half saturation constant for propionate | kg COD / m3 | 0.1 |  | 0.1
KIh2pro | inhibition constant of hydrogen on propionate | kg COD / m3 | 3.5e-06 |  | 3.5e-06
kmac | specific Monod maximum uptake rate for acetate | 1/d | 8 |  | 8
Ksac | Monod half saturation constant for acetate | kg COD / m3 | 0.15 |  | 0.15
KInh3 | inhibition constant for ammonia | M | 0.0018 |  | 0.0018
pHULac | upper pH limit for acetate |  | 7 |  | 7
pHLLac | lower pH limit for acetate |  | 6 |  | 6
kmh2 | specific Monod maximum uptake rate for hydrogen | 1/d | 35 |  | 35
Ksh2 | Monod half saturation constant for hydrogen | kg COD / m3 | 7e-06 |  | 7e-06
pHULh2 | upper pH limit for hydrogen |  | 6 |  | 6
pHLLh2 | lower pH limit for hydrogen |  | 5 |  | 5
kdecxsu | first-order decay rate for biomass death from monosaccharides | 1/d | 0.02 |  | 0.02
kdecxaa | first-order decay rate for biomass death from amino acids | 1/d | 0.02 |  | 0.02
kdecxfa | first-order decay rate for biomass death from fatty acids | 1/d | 0.02 |  | 0.02
kdecxc4 | first-order decay rate for biomass death from butyrate and valerate | 1/d | 0.02 |  | 0.02
kdecxpro | first-order decay rate for biomass death from propionate | 1/d | 0.02 |  | 0.02
kdecxac | first-order decay rate for biomass death from acetate | 1/d | 0.02 |  | 0.02
kdecxh2 | first-order decay rate for biomass death from hydrogen | 1/d | 0.02 |  | 0.02
R | universal gas constant | bar/M-K | 0.083145 |  | 0.083145
Tbase | initial temperature | K | 298.15 |  | 298.15
Top | operating temperature | K | 308.15 |  | 308.15
Tad |  | K | 308.15 |  | 308.15
Kw | equilibrium constant of pure water | M | 1e-14 |  | 1e-14
Kava | acid-base equilibrium constant for valerate | M | 1.3804e-05 |  | 1.3804e-05
Kabu | acid-base equilibrium constant for butyrate | M | 1.5136e-05 |  | 1.5136e-05
Kapro | acid-base equilibrium constant for propionate | M | 1.3183e-05 |  | 1.3183e-05
Kaac | acid-base equilibrium constant for acetate | M | 1.7378e-05 |  | 1.7378e-05
Kaco2 | acid-base equilibrium constant for carbon dioxide | M | 4.4668e-07 |  | 4.4668e-07
Kain | acid-base equilibrium constant for inorganic nitrogen | M | 5.6234e-10 |  | 5.6234e-10
kaBva | acid-base rate constant for valerate | 1/M-d | 10000000000 |  | 10000000000
kaBbu | acid-base rate constant for butyrate | 1/M-d | 10000000000 |  | 10000000000
kaBpro | acid-base rate constant for propionate | 1/M-d | 10000000000 |  | 10000000000
kaBac | acid-base rate constant for acetate | 1/M-d | 10000000000 |  | 10000000000
kaBco2 | acid-base constant for carbon dioxide | 1/M-d | 10000000000 |  | 10000000000
kaBin | acid-base constant for inorganic carbon | 1/M-d | 10000000000 |  | 10000000000
Patm | atmospheric pressure | bar | 1.013 |  | 1.013
pgash2o | water vapor saturation pressure | bar | 0.0313 |  | 0.0313
kp | partial pressure equilibrium constant | m3/d-bar | 50000 |  | 50000
kLa | gas-liquid transfer coefficient | 1/d | 200 |  | 200
KHco2 | Henry's law coefficient for carbon dioxide | Mliq / bar | 0.035 |  | 0.035
kHch4 | Henry's law coefficient for methane | Mliq / bar | 0.0014 |  | 0.0014
kHh2 | Henry's law coefficient for hydrogen | Mliq / bar | 0.00078 |  | 0.00078
Vliq | liquid volume | m3 | 3400 |  | 3400
Vgas | gas volume | m3 | 300 |  | 300
ADM1 Manure Characteristics |  |  |  |  | 0
fsIxc | yield of soluble component from composite |  | 0.1 |  | 0.1
fxIxc | yield of particulate component from composite |  | 0.2 |  | 0.2
fchxc | yield of carbohydrate component from composite |  | 0.2 |  | 0.2
fprxc | yield of protein component from composite |  | 0.2 |  | 0.2
flixc | yield of lipid component from composite |  | 0.3 |  | 0.3
Nxc | Nitrogen content of composite material | kmole N / kg COD | 0.0026857 |  | 0.0026857
NI | Inorganic nitrogen | kmole N / kg COD | 0.0042857 |  | 0.0042857
Naa | Amino acid nitrogen content | kmole N / kg COD | 0.007 |  | 0.007
Cxc | carbon component of composite material | kmole C / kg COD | 0.02786 |  | 0.02786
CsI | carbon component of soluble material | kmole C / kg COD | 0.03 |  | 0.03
Cch | carbon component of carboyhdrates | kmole C / kg COD | 0.0313 |  | 0.0313
Cpr | carbon component proteins | kmole C / kg COD | 0.03 |  | 0.03
Cli | carbon component of lipids | kmole C / kg COD | 0.022 |  | 0.022
CxI | carbon component of particulate material | kmole C / kg COD | 0.03 |  | 0.03
Csu | carbon component of monosaccharide | kmole C / kg COD | 0.0313 |  | 0.0313
Caa | carbon component of amino acids | kmole C / kg COD | 0.03 |  | 0.03
ffali | yield of long chain fatty acid from lipids |  | 0.95 |  | 0.95
Cfa | carbon component of fatty acids | kmole C / kg COD | 0.0217 |  | 0.0217
fh2su | yield of hydrogen from monosaccharide |  | 0.19 |  | 0.19
fbusu | yield of butyrate from monosaccharide |  | 0.13 |  | 0.13
fprosu | yield of propionate from monosaccharide |  | 0.27 |  | 0.27
facsu | yield of acetate from monosaccharide |  | 0.41 |  | 0.41
Nbac | nitrogen content of bacteria | kmole N / kg COD | 0.0057143 |  | 0.0057143
Cbu | carbon content of butyrate | kmole C / kg COD | 0.025 |  | 0.025
Cpro | carbon content of propionate | kmole C / kg COD | 0.0268 |  | 0.0268
Cac | carbon content of acetate | kmole C / kg COD | 0.0313 |  | 0.0313
Cbac | carbon content of bacteria | kmole C / kg COD | 0.0313 |  | 0.0313
Ysu | yield of biomas on monosaccharide |  | 0.1 |  | 0.1
fh2aa | yield of hydrogen from amino acids |  | 0.06 |  | 0.06
fvaaa | yield of valerate from amino acids |  | 0.23 |  | 0.23
fbuaa | yield of butyrate from amino acids |  | 0.26 |  | 0.26
fproaa | yield of propionate from amino acids |  | 0.05 |  | 0.05
facaa | yield of acetate from amino acids |  | 0.4 |  | 0.4
Cva | carbon content of valerate | kmole C / kg COD | 0.024 |  | 0.024
Yaa | yield of biomas on amino acids | kg CODi / kg CODs | 0.08 |  | 0.08
Yfa | yield of biomass on fatty acids | kg CODi / kg CODs | 0.06 |  | 0.06
Yc4 | yield of biomass on butyrate and valerate | kg CODi / kg CODs | 0.06 |  | 0.06
Ypro | yield of biomass on propionate | kg CODi / kg CODs | 0.04 |  | 0.04
Cch4 | carbon content of methane | kmole C / kg COD | 0.0156 |  | 0.0156
Yac | yield of biomass on acetate | kg CODi / kg CODs | 0.05 |  | 0.05
Yh2 | yield of biomas on hydrogen | kg CODi / kg CODs | 0.06 |  | 0.06
kdis | rate constant for disintegration of composite material | 1/d | 0.5 |  | 0.5
khydch | rate constant for carbohydrate hydrolysis | 1/d | 10 |  | 10
khydpr | rate constant for protein hydrolysis | 1/d | 10 |  | 10
khydli | rate constant for lipid hydrolysis | 1/d | 10 |  | 10
Ksin | Monod half saturation constant for inorganic nitrogen | M | 0.0001 |  | 0.0001
kmsu | specific Monod maximum uptake rate for monnosaccharides | 1/d | 30 |  | 30
Kssu | Monod half saturation constant for monnosaccharides | kg COD / m3 | 0.5 |  | 0.5
pHULaa | upper pH limit for amino acids |  | 5.5 |  | 5.5
pHLLaa | lower pH limit for amino acids |  | 4 |  | 4
kmaa | specific Monod maximum uptake rate for amino acids | 1/d | 50 |  | 50
Ksaa | Monod half saturation constant for amino acids | kg COD / m3 | 0.3 |  | 0.3
kmfa | specific Monod maximum uptake rate for fatty acids | 1/d | 6 |  | 6
Ksfa | Monod half saturation constant for fatty acids | kg COD / m3 | 0.4 |  | 0.4
KIh2fa | inhibition constant of hydrogen on fatty acids | kg COD / m3 | 5e-06 |  | 5e-06
kmc4 | specific Monod maximum uptake rate on butyrate and valerate | 1/d | 20 |  | 20
Ksc4 | Monod half saturation constant for butyrate and valerate | kg COD / m3 | 0.2 |  | 0.2
KIh2c4 | inhibition constant of hydrogen on butyrate and valerate | kg COD / m3 | 1e-05 |  | 1e-05
kmpro | specific Monod maximum uptake rate for propionate | 1/d | 13 |  | 13
Kspro | Monod half saturation constant for propionate | kg COD / m3 | 0.1 |  | 0.1
KIh2pro | inhibition constant of hydrogen on propionate | kg COD / m3 | 3.5e-06 |  | 3.5e-06
kmac | specific Monod maximum uptake rate for acetate | 1/d | 8 |  | 8
Ksac | Monod half saturation constant for acetate | kg COD / m3 | 0.15 |  | 0.15
KInh3 | inhibition constant for ammonia | M | 0.0018 |  | 0.0018
pHULac | upper pH limit for acetate |  | 7 |  | 7
pHLLac | lower pH limit for acetate |  | 6 |  | 6
kmh2 | specific Monod maximum uptake rate for hydrogen | 1/d | 35 |  | 35
Ksh2 | Monod half saturation constant for hydrogen | kg COD / m3 | 7e-06 |  | 7e-06
pHULh2 | upper pH limit for hydrogen |  | 6 |  | 6
pHLLh2 | lower pH limit for hydrogen |  | 5 |  | 5
kdecxsu | first-order decay rate for biomass death from monosaccharides | 1/d | 0.02 |  | 0.02
kdecxaa | first-order decay rate for biomass death from amino acids | 1/d | 0.02 |  | 0.02
kdecxfa | first-order decay rate for biomass death from fatty acids | 1/d | 0.02 |  | 0.02
kdecxc4 | first-order decay rate for biomass death from butyrate and valerate | 1/d | 0.02 |  | 0.02
kdecxpro | first-order decay rate for biomass death from propionate | 1/d | 0.02 |  | 0.02
kdecxac | first-order decay rate for biomass death from acetate | 1/d | 0.02 |  | 0.02
kdecxh2 | first-order decay rate for biomass death from hydrogen | 1/d | 0.02 |  | 0.02
R | universal gas constant | bar/M-K | 0.083145 |  | 0.083145
Tbase | initial temperature | K | 298.15 |  | 298.15
Top | operating temperature | K | 308.15 |  | 308.15
Tad |  | K | 308.15 |  | 308.15
Kw | equilibrium constant of pure water | M | 1e-14 |  | 1e-14
Kava | acid-base equilibrium constant for valerate | M | 1.3804e-05 |  | 1.3804e-05
Kabu | acid-base equilibrium constant for butyrate | M | 1.5136e-05 |  | 1.5136e-05
Kapro | acid-base equilibrium constant for propionate | M | 1.3183e-05 |  | 1.3183e-05
Kaac | acid-base equilibrium constant for acetate | M | 1.7378e-05 |  | 1.7378e-05
Kaco2 | acid-base equilibrium constant for carbon dioxide | M | 4.4668e-07 |  | 4.4668e-07
Kain | acid-base equilibrium constant for inorganic nitrogen | M | 5.6234e-10 |  | 5.6234e-10
kaBva | acid-base rate constant for valerate | 1/M-d | 10000000000 |  | 10000000000
kaBbu | acid-base rate constant for butyrate | 1/M-d | 10000000000 |  | 10000000000
kaBpro | acid-base rate constant for propionate | 1/M-d | 10000000000 |  | 10000000000
kaBac | acid-base rate constant for acetate | 1/M-d | 10000000000 |  | 10000000000
kaBco2 | acid-base constant for carbon dioxide | 1/M-d | 10000000000 |  | 10000000000
kaBin | acid-base constant for inorganic carbon | 1/M-d | 10000000000 |  | 10000000000
Patm | atmospheric pressure | bar | 1.013 |  | 1.013
pgash2o | water vapor saturation pressure | bar | 0.0313 |  | 0.0313
kp | partial pressure equilibrium constant | m3/d-bar | 50000 |  | 50000
kLa | gas-liquid transfer coefficient | 1/d | 200 |  | 200
KHco2 | Henry's law coefficient for carbon dioxide | Mliq / bar | 0.035 |  | 0.035
kHch4 | Henry's law coefficient for methane | Mliq / bar | 0.0014 |  | 0.0014
kHh2 | Henry's law coefficient for hydrogen | Mliq / bar | 0.00078 |  | 0.00078
Vliq | liquid volume | m3 | 3400 |  | 3400
Vgas | gas volume | m3 | 300 |  | 300
0
0
NITROGEN REMOVAL |  |  |  |  | 0
str_temp | operating temperature of the stripper column | C | 55 |  | 55
abs_temp | operating temperature of the absorbtion column | C | 25 |  | 25
str_pH | operating pH of the stripper column |  | 10.5 |  | 10.5
abs_pH | operating pH of the absobtion column |  | 2 |  | 2
sup_liq_v | superficial liquid velocity (volumetric flow / cross-sec area) | m/s | 20 |  | 20
sup_gas_v | superficial gas velocity (volumetric flow / cross-sec area) | m/s | 0.98 |  | 0.98
nit_h_d | ratio of column height to internal diameter | m:m | 24 |  | 24
nit_hmax | maximum column height | m | 20 |  | 20
nit_pack | maximum nominal packing size | m:m | 0.125 |  | 0.125
nh3_strip | percent of ammonia stripped at base values | %/100 | 0.97 |  | 0.97
nh3_abs | percent of ammonia absorped at base values | %/100 | 0.76 |  | 0.76
spec_loss | percent of other volatile species lost | %/100 | 0.02 |  | 0.02
crys_temp |  | C | 100 |  | 100
0
0
ELECTRODIALYSIS |  |  |  |  | 0
ed_hrt | electrodialysis operating time | hr | 6 |  | 6
ed_temp | electrodialysis operating temperature | K | 298.15 |  | 298.15
ed_flow | electrodialysis flow rate within the compartments | L/hr | 18 |  | 18
vconst | is the volatage applied constant? 1=yes 0=no |  | 1 |  | 1
vap | constant applied voltage per membrane pair, if yes | V/mp | 2 |  | 2
imax | maximum applied current per membrane pair, if yes | A/mp | 0.6 |  | 0.6
imin | minimum applied current per membrane pair, if yes | A/mp | 0.3 |  | 0.3
iap | constant applied current per membrane pair, if no | A/mp | 0.3 |  | 0.3
vmax | maximum applied voltage per membrane pair, if no | V/mp | 2 |  | 2
vmin | minimum applied volate per membrane pair, if no | V/mp | 1 |  | 1
celec | electrolyte concentration | g/L | 10 |  | 10
ldtc | diluate to concentrate volume ratio | L/L | 5 |  | 5
ldte | dilute to electrolyte volume ratio | L/L | 5 |  | 5
msa | membrane surface area | m2 | 1 |  | 1
mth | membrane thickness | m | 0.01 |  | 0.01
mstack | scenario 1, 2, 3, or 4 for membrane stack design | scenario | 1 |  | 1
deed | distance between electrodes | m | 4.5 |  | 4.5
msapd | membrane surface area per volume diluate | m2/m3 | 500 |  | 500
mspu | number of membrane stacks per electrodialysis unit | # ms | 100 |  | 100
dms | distance between membranes | m | 0.001 |  | 0.001
ms_scen1 | number of membranes in a stack | #/ms | 3 |  | 3
mc_scen1 | number of cation-exchange membranes in a stack | #/ms | 1 |  | 1
ma_scen1 | number of anion-exchange membranes in a stack | #/ms | 1 |  | 1
mbp_scen1 | number of bipolar-exchange membranes in a stack | #/ms | 1 |  | 1
esa | elecrode surface area | m2 | 1.44 |  | 1.44
eth | electrode thickness | m | 0.25 |  | 0.25
ed_ts1 | number of tanks in electrodialysis system | # | 4 |  | 4
ed_tank | maximum volume of electrodialysis tanks | m3 | 1 |  | 1
ed_tdiam | ratio of tank height to diameter | m:m | 1.2 |  | 1.2
ed_wvol | maximum working volume of electrodialysis tanks | % | 80 |  | 80
0
0
LIQUID-LIQUID EXTRACTION |  |  |  |  | 0
lle_s_f | minimum volumetric solvent to feed ratio | L_sol:L_aq | 0.1 |  | 0.1
lle_hrt | retention time in liquid-liquid extraction | hr | 1 |  | 1
lle_mix | mixing speed in liquid-liquid extraction | rpm | 100 |  | 100
lle_tank | maximum tank volume for liquid-liquid extraction | m3 | 10 |  | 10
lle_h_d | height to diameter ratio liquid-liquid extraction | m:m | 1.2 |  | 1.2
0
0
0
0
ETHANOL - WATER DISTILLATION |  |  |  |  | 0
dew_rb_temp | reboiler temperature for ethanol-water distillation | C | 98.8 |  | 98.8
dew_cd_temp | condenser temperature for ethanol-water distillation | C | 30 |  | 30
dew_tray | number of trays for ethanol-water distillation | # | 5 |  | 5
dew_hrt | retention time in distillation column | hr | 1 |  | 1
dew_col | maximum flowrate for distillation column | kg/hr | 20000 |  | 20000
dew_reb | maximum flowrate for reboiler | MMBTU/hr | 12 |  | 12
dew_cond | maximum flowrate for condensor | MMBTU/hr | 13 |  | 13
0
0
CHAIN-ELONGATION |  |  |  |  | 0
ce_hrt | retention time in chain elongation | hr | 480 |  | 480
ce_mix | mixing speed in chain elongation | rpm | 100 |  | 100
ce_tank | maximum tank volume for chain-elongation | m3 | 30 |  | 30
ce_h_d | chain-elongation height to diameter ratio | m:m | 1.2 |  | 1.2
ce_wvol | maximum working volume of chain-elongation tank | %/100 | 0.8 |  | 0.8
ce_micro | volume of microbial innoculum in chain elongation | m3 | 10 |  | 10
0
0
CEM1 Inputs |  |  |  |  | 0
fsIxc | yield of soluble component from composite |  | 0.1 |  | 0.1
fxIxc | yield of particulate component from composite |  | 0.2 |  | 0.2
fchxc | yield of carbohydrate component from composite |  | 0.2 |  | 0.2
fprxc | yield of protein component from composite |  | 0.2 |  | 0.2
flixc | yield of lipid component from composite |  | 0.3 |  | 0.3
Nxc | Nitrogen content of composite material | kmole N / kg COD | 0.0026857 |  | 0.0026857
NI | Inorganic nitrogen | kmole N / kg COD | 0.0042857 |  | 0.0042857
Naa | Amino acid nitrogen content | kmole N / kg COD | 0.007 |  | 0.007
Cxc | carbon component of composite material | kmole C / kg COD | 0.02786 |  | 0.02786
CsI | carbon component of soluble material | kmole C / kg COD | 0.03 |  | 0.03
Cch | carbon component of carboyhdrates | kmole C / kg COD | 0.0313 |  | 0.0313
Cpr | carbon component proteins | kmole C / kg COD | 0.03 |  | 0.03
Cli | carbon component of lipids | kmole C / kg COD | 0.022 |  | 0.022
CxI | carbon component of particulate material | kmole C / kg COD | 0.03 |  | 0.03
Csu | carbon component of monosaccharide | kmole C / kg COD | 0.0313 |  | 0.0313
Caa | carbon component of amino acids | kmole C / kg COD | 0.03 |  | 0.03
ffali | yield of long chain fatty acid from lipids |  | 0.95 |  | 0.95
Cfa | carbon component of fatty acids | kmole C / kg COD | 0.0217 |  | 0.0217
fh2su | yield of hydrogen from monosaccharide |  | 0.19 |  | 0.19
fbusu | yield of butyrate from monosaccharide |  | 0.13 |  | 0.13
fprosu | yield of propionate from monosaccharide |  | 0.27 |  | 0.27
facsu | yield of acetate from monosaccharide |  | 0.41 |  | 0.41
Nbac | nitrogen content of bacteria | kmole N / kg COD | 0.0057143 |  | 0.0057143
Cbu | carbon content of butyrate | kmole C / kg COD | 0.025 |  | 0.025
Cpro | carbon content of propionate | kmole C / kg COD | 0.0268 |  | 0.0268
Cac | carbon content of acetate | kmole C / kg COD | 0.0313 |  | 0.0313
Cbac | carbon content of bacteria | kmole C / kg COD | 0.0313 |  | 0.0313
Ysu | yield of biomas on monosaccharide |  | 0.1 |  | 0.1
fh2aa | yield of hydrogen from amino acids |  | 0.06 |  | 0.06
fvaaa | yield of valerate from amino acids |  | 0.23 |  | 0.23
fbuaa | yield of butyrate from amino acids |  | 0.26 |  | 0.26
fproaa | yield of propionate from amino acids |  | 0.05 |  | 0.05
facaa | yield of acetate from amino acids |  | 0.4 |  | 0.4
Cva | carbon content of valerate | kmole C / kg COD | 0.024 |  | 0.024
Yaa | yield of biomas on amino acids | kg CODi / kg CODs | 0.08 |  | 0.08
Yfa | yield of biomass on fatty acids | kg CODi / kg CODs | 0.06 |  | 0.06
Yc4 | yield of biomass on butyrate and valerate | kg CODi / kg CODs | 0.06 |  | 0.06
Ypro | yield of biomass on propionate | kg CODi / kg CODs | 0.04 |  | 0.04
Cch4 | carbon content of methane | kmole C / kg COD | 0.0156 |  | 0.0156
Yac | yield of biomass on acetate | kg CODi / kg CODs | 0.05 |  | 0.05
Yh2 | yield of biomas on hydrogen | kg CODi / kg CODs | 0.06 |  | 0.06
kdis | rate constant for disintegration of composite material | 1/d | 0.5 |  | 0.5
khydch | rate constant for carbohydrate hydrolysis | 1/d | 10 |  | 10
khydpr | rate constant for protein hydrolysis | 1/d | 10 |  | 10
khydli | rate constant for lipid hydrolysis | 1/d | 10 |  | 10
Ksin | Monod half saturation constant for inorganic nitrogen | M | 0.0001 |  | 0.0001
kmsu | specific Monod maximum uptake rate for monnosaccharides | 1/d | 30 |  | 30
Kssu | Monod half saturation constant for monnosaccharides | kg COD / m3 | 0.5 |  | 0.5
pHULaa | upper pH limit for amino acids |  | 5.5 |  | 5.5
pHLLaa | lower pH limit for amino acids |  | 4 |  | 4
kmaa | specific Monod maximum uptake rate for amino acids | 1/d | 50 |  | 50
Ksaa | Monod half saturation constant for amino acids | kg COD / m3 | 0.3 |  | 0.3
kmfa | specific Monod maximum uptake rate for fatty acids | 1/d | 6 |  | 6
Ksfa | Monod half saturation constant for fatty acids | kg COD / m3 | 0.4 |  | 0.4
KIh2fa | inhibition constant of hydrogen on fatty acids | kg COD / m3 | 5e-06 |  | 5e-06
kmc4 | specific Monod maximum uptake rate on butyrate and valerate | 1/d | 20 |  | 20
Ksc4 | Monod half saturation constant for butyrate and valerate | kg COD / m3 | 0.2 |  | 0.2
KIh2c4 | inhibition constant of hydrogen on butyrate and valerate | kg COD / m3 | 1e-05 |  | 1e-05
kmpro | specific Monod maximum uptake rate for propionate | 1/d | 13 |  | 13
Kspro | Monod half saturation constant for propionate | kg COD / m3 | 0.1 |  | 0.1
KIh2pro | inhibition constant of hydrogen on propionate | kg COD / m3 | 3.5e-06 |  | 3.5e-06
kmac | specific Monod maximum uptake rate for acetate | 1/d | 8 |  | 8
Ksac | Monod half saturation constant for acetate | kg COD / m3 | 0.15 |  | 0.15
KInh3 | inhibition constant for ammonia | M | 0.0018 |  | 0.0018
pHULac | upper pH limit for acetate |  | 7 |  | 7
pHLLac | lower pH limit for acetate |  | 6 |  | 6
kmh2 | specific Monod maximum uptake rate for hydrogen | 1/d | 35 |  | 35
Ksh2 | Monod half saturation constant for hydrogen | kg COD / m3 | 7e-06 |  | 7e-06
pHULh2 | upper pH limit for hydrogen |  | 6 |  | 6
pHLLh2 | lower pH limit for hydrogen |  | 5 |  | 5
kdecxsu | first-order decay rate for biomass death from monosaccharides | 1/d | 0.02 |  | 0.02
kdecxaa | first-order decay rate for biomass death from amino acids | 1/d | 0.02 |  | 0.02
kdecxfa | first-order decay rate for biomass death from fatty acids | 1/d | 0.02 |  | 0.02
kdecxc4 | first-order decay rate for biomass death from butyrate and valerate | 1/d | 0.02 |  | 0.02
kdecxpro | first-order decay rate for biomass death from propionate | 1/d | 0.02 |  | 0.02
kdecxac | first-order decay rate for biomass death from acetate | 1/d | 0.02 |  | 0.02
kdecxh2 | first-order decay rate for biomass death from hydrogen | 1/d | 0.02 |  | 0.02
R | universal gas constant | bar/M-K | 0.083145 |  | 0.083145
Tbase | initial temperature | K | 298.15 |  | 298.15
Top | operating temperature | K | 308.15 |  | 308.15
Tad |  | K | 308.15 |  | 308.15
Kw | equilibrium constant of pure water | M | 1e-14 |  | 1e-14
Kava | acid-base equilibrium constant for valerate | M | 1.3804e-05 |  | 1.3804e-05
Kabu | acid-base equilibrium constant for butyrate | M | 1.5136e-05 |  | 1.5136e-05
Kapro | acid-base equilibrium constant for propionate | M | 1.3183e-05 |  | 1.3183e-05
Kaac | acid-base equilibrium constant for acetate | M | 1.7378e-05 |  | 1.7378e-05
Kaco2 | acid-base equilibrium constant for carbon dioxide | M | 4.4668e-07 |  | 4.4668e-07
Kain | acid-base equilibrium constant for inorganic nitrogen | M | 5.6234e-10 |  | 5.6234e-10
kaBva | acid-base rate constant for valerate | 1/M-d | 10000000000 |  | 10000000000
kaBbu | acid-base rate constant for butyrate | 1/M-d | 10000000000 |  | 10000000000
kaBpro | acid-base rate constant for propionate | 1/M-d | 10000000000 |  | 10000000000
kaBac | acid-base rate constant for acetate | 1/M-d | 10000000000 |  | 10000000000
kaBco2 | acid-base constant for carbon dioxide | 1/M-d | 10000000000 |  | 10000000000
kaBin | acid-base constant for inorganic carbon | 1/M-d | 10000000000 |  | 10000000000
Patm | atmospheric pressure | bar | 1.013 |  | 1.013
pgash2o | water vapor saturation pressure | bar | 0.0313 |  | 0.0313
kp | partial pressure equilibrium constant | m3/d-bar | 50000 |  | 50000
kLa | gas-liquid transfer coefficient | 1/d | 200 |  | 200
KHco2 | Henry's law coefficient for carbon dioxide | Mliq / bar | 0.035 |  | 0.035
kHch4 | Henry's law coefficient for methane | Mliq / bar | 0.0014 |  | 0.0014
kHh2 | Henry's law coefficient for hydrogen | Mliq / bar | 0.00078 |  | 0.00078
Vliq | liquid volume | m3 | 3400 |  | 3400
Vgas | gas volume | m3 | 300 |  | 300
0
0
ALCOHOL CONVERSION |  |  |  |  | 0
achrt | hydraulic retention time for alcohol conversion | hr | 158 |  | 158
acmix | mixing speed for alcohol conversion | rpm | 250 |  | 250
actank | maximum tank volume for alcohol conversion | m3 | 30 |  | 30
ac_h_d | alcohol conversion height to diameter ratio | m:m | 1.2 |  | 1.2
ac_wvol | maximum working volume of alcohol conversion tank | % | 80 |  | 80
ac_micro | volume of microbial innoculum in alcohol conversion | m3 | 10 |  | 10
ac_pH | operating pH of alcohol conversion | pH | 7 |  | 7
ac_dil | dilution of liquid digestate | x | 2 |  | 2
ac_gluc | concentration of glucose added | %/100 (w/v) | 0.004 |  | 0.004
ac_naoh
0
0
ACM1 Inputs |  |  |  |  | 0
fsIxc | yield of soluble component from composite |  | 0.1 |  | 0.1
fxIxc | yield of particulate component from composite |  | 0.2 |  | 0.2
fchxc | yield of carbohydrate component from composite |  | 0.2 |  | 0.2
fprxc | yield of protein component from composite |  | 0.2 |  | 0.2
flixc | yield of lipid component from composite |  | 0.3 |  | 0.3
Nxc | Nitrogen content of composite material | kmole N / kg COD | 0.0026857 |  | 0.0026857
NI | Inorganic nitrogen | kmole N / kg COD | 0.0042857 |  | 0.0042857
Naa | Amino acid nitrogen content | kmole N / kg COD | 0.007 |  | 0.007
Cxc | carbon component of composite material | kmole C / kg COD | 0.02786 |  | 0.02786
CsI | carbon component of soluble material | kmole C / kg COD | 0.03 |  | 0.03
Cch | carbon component of carboyhdrates | kmole C / kg COD | 0.0313 |  | 0.0313
Cpr | carbon component proteins | kmole C / kg COD | 0.03 |  | 0.03
Cli | carbon component of lipids | kmole C / kg COD | 0.022 |  | 0.022
CxI | carbon component of particulate material | kmole C / kg COD | 0.03 |  | 0.03
Csu | carbon component of monosaccharide | kmole C / kg COD | 0.0313 |  | 0.0313
Caa | carbon component of amino acids | kmole C / kg COD | 0.03 |  | 0.03
ffali | yield of long chain fatty acid from lipids |  | 0.95 |  | 0.95
Cfa | carbon component of fatty acids | kmole C / kg COD | 0.0217 |  | 0.0217
fh2su | yield of hydrogen from monosaccharide |  | 0.19 |  | 0.19
fbusu | yield of butyrate from monosaccharide |  | 0.13 |  | 0.13
fprosu | yield of propionate from monosaccharide |  | 0.27 |  | 0.27
facsu | yield of acetate from monosaccharide |  | 0.41 |  | 0.41
Nbac | nitrogen content of bacteria | kmole N / kg COD | 0.0057143 |  | 0.0057143
Cbu | carbon content of butyrate | kmole C / kg COD | 0.025 |  | 0.025
Cpro | carbon content of propionate | kmole C / kg COD | 0.0268 |  | 0.0268
Cac | carbon content of acetate | kmole C / kg COD | 0.0313 |  | 0.0313
Cbac | carbon content of bacteria | kmole C / kg COD | 0.0313 |  | 0.0313
Ysu | yield of biomas on monosaccharide |  | 0.1 |  | 0.1
fh2aa | yield of hydrogen from amino acids |  | 0.06 |  | 0.06
fvaaa | yield of valerate from amino acids |  | 0.23 |  | 0.23
fbuaa | yield of butyrate from amino acids |  | 0.26 |  | 0.26
fproaa | yield of propionate from amino acids |  | 0.05 |  | 0.05
facaa | yield of acetate from amino acids |  | 0.4 |  | 0.4
Cva | carbon content of valerate | kmole C / kg COD | 0.024 |  | 0.024
Yaa | yield of biomas on amino acids | kg CODi / kg CODs | 0.08 |  | 0.08
Yfa | yield of biomass on fatty acids | kg CODi / kg CODs | 0.06 |  | 0.06
Yc4 | yield of biomass on butyrate and valerate | kg CODi / kg CODs | 0.06 |  | 0.06
Ypro | yield of biomass on propionate | kg CODi / kg CODs | 0.04 |  | 0.04
Cch4 | carbon content of methane | kmole C / kg COD | 0.0156 |  | 0.0156
Yac | yield of biomass on acetate | kg CODi / kg CODs | 0.05 |  | 0.05
Yh2 | yield of biomas on hydrogen | kg CODi / kg CODs | 0.06 |  | 0.06
kdis | rate constant for disintegration of composite material | 1/d | 0.5 |  | 0.5
khydch | rate constant for carbohydrate hydrolysis | 1/d | 10 |  | 10
khydpr | rate constant for protein hydrolysis | 1/d | 10 |  | 10
khydli | rate constant for lipid hydrolysis | 1/d | 10 |  | 10
Ksin | Monod half saturation constant for inorganic nitrogen | M | 0.0001 |  | 0.0001
kmsu | specific Monod maximum uptake rate for monnosaccharides | 1/d | 30 |  | 30
Kssu | Monod half saturation constant for monnosaccharides | kg COD / m3 | 0.5 |  | 0.5
pHULaa | upper pH limit for amino acids |  | 5.5 |  | 5.5
pHLLaa | lower pH limit for amino acids |  | 4 |  | 4
kmaa | specific Monod maximum uptake rate for amino acids | 1/d | 50 |  | 50
Ksaa | Monod half saturation constant for amino acids | kg COD / m3 | 0.3 |  | 0.3
kmfa | specific Monod maximum uptake rate for fatty acids | 1/d | 6 |  | 6
Ksfa | Monod half saturation constant for fatty acids | kg COD / m3 | 0.4 |  | 0.4
KIh2fa | inhibition constant of hydrogen on fatty acids | kg COD / m3 | 5e-06 |  | 5e-06
kmc4 | specific Monod maximum uptake rate on butyrate and valerate | 1/d | 20 |  | 20
Ksc4 | Monod half saturation constant for butyrate and valerate | kg COD / m3 | 0.2 |  | 0.2
KIh2c4 | inhibition constant of hydrogen on butyrate and valerate | kg COD / m3 | 1e-05 |  | 1e-05
kmpro | specific Monod maximum uptake rate for propionate | 1/d | 13 |  | 13
Kspro | Monod half saturation constant for propionate | kg COD / m3 | 0.1 |  | 0.1
KIh2pro | inhibition constant of hydrogen on propionate | kg COD / m3 | 3.5e-06 |  | 3.5e-06
kmac | specific Monod maximum uptake rate for acetate | 1/d | 8 |  | 8
Ksac | Monod half saturation constant for acetate | kg COD / m3 | 0.15 |  | 0.15
KInh3 | inhibition constant for ammonia | M | 0.0018 |  | 0.0018
pHULac | upper pH limit for acetate |  | 7 |  | 7
pHLLac | lower pH limit for acetate |  | 6 |  | 6
kmh2 | specific Monod maximum uptake rate for hydrogen | 1/d | 35 |  | 35
Ksh2 | Monod half saturation constant for hydrogen | kg COD / m3 | 7e-06 |  | 7e-06
pHULh2 | upper pH limit for hydrogen |  | 6 |  | 6
pHLLh2 | lower pH limit for hydrogen |  | 5 |  | 5
kdecxsu | first-order decay rate for biomass death from monosaccharides | 1/d | 0.02 |  | 0.02
kdecxaa | first-order decay rate for biomass death from amino acids | 1/d | 0.02 |  | 0.02
kdecxfa | first-order decay rate for biomass death from fatty acids | 1/d | 0.02 |  | 0.02
kdecxc4 | first-order decay rate for biomass death from butyrate and valerate | 1/d | 0.02 |  | 0.02
kdecxpro | first-order decay rate for biomass death from propionate | 1/d | 0.02 |  | 0.02
kdecxac | first-order decay rate for biomass death from acetate | 1/d | 0.02 |  | 0.02
kdecxh2 | first-order decay rate for biomass death from hydrogen | 1/d | 0.02 |  | 0.02
R | universal gas constant | bar/M-K | 0.083145 |  | 0.083145
Tbase | initial temperature | K | 298.15 |  | 298.15
Top | operating temperature | K | 308.15 |  | 308.15
Tad |  | K | 308.15 |  | 308.15
Kw | equilibrium constant of pure water | M | 1e-14 |  | 1e-14
Kava | acid-base equilibrium constant for valerate | M | 1.3804e-05 |  | 1.3804e-05
Kabu | acid-base equilibrium constant for butyrate | M | 1.5136e-05 |  | 1.5136e-05
Kapro | acid-base equilibrium constant for propionate | M | 1.3183e-05 |  | 1.3183e-05
Kaac | acid-base equilibrium constant for acetate | M | 1.7378e-05 |  | 1.7378e-05
Kaco2 | acid-base equilibrium constant for carbon dioxide | M | 4.4668e-07 |  | 4.4668e-07
Kain | acid-base equilibrium constant for inorganic nitrogen | M | 5.6234e-10 |  | 5.6234e-10
kaBva | acid-base rate constant for valerate | 1/M-d | 10000000000 |  | 10000000000
kaBbu | acid-base rate constant for butyrate | 1/M-d | 10000000000 |  | 10000000000
kaBpro | acid-base rate constant for propionate | 1/M-d | 10000000000 |  | 10000000000
kaBac | acid-base rate constant for acetate | 1/M-d | 10000000000 |  | 10000000000
kaBco2 | acid-base constant for carbon dioxide | 1/M-d | 10000000000 |  | 10000000000
kaBin | acid-base constant for inorganic carbon | 1/M-d | 10000000000 |  | 10000000000
Patm | atmospheric pressure | bar | 1.013 |  | 1.013
pgash2o | water vapor saturation pressure | bar | 0.0313 |  | 0.0313
kp | partial pressure equilibrium constant | m3/d-bar | 50000 |  | 50000
kLa | gas-liquid transfer coefficient | 1/d | 200 |  | 200
KHco2 | Henry's law coefficient for carbon dioxide | Mliq / bar | 0.035 |  | 0.035
kHch4 | Henry's law coefficient for methane | Mliq / bar | 0.0014 |  | 0.0014
kHh2 | Henry's law coefficient for hydrogen | Mliq / bar | 0.00078 |  | 0.00078
Vliq | liquid volume | m3 | 3400 |  | 3400
Vgas | gas volume | m3 | 300 |  | 300
0
0
COUNTER CURRENT SUPERCRITICAL CO2 EXTRACTION |  |  |  |  | 0
col_pack | ratio of packing volume to total column volume | L:L | 0.049653 |  | 0.049653
col_void | ratio of void volume to column volume | L:L | 0.95035 |  | 0.95035
col_h_d | column height to internal diameter ratio | m:m | 68.5714 |  | 68.5714
ext_temp | extraction temperature | C | 35 |  | 35
ext_pres | extraction pressure | MPa | 10.34 |  | 10.34
ext_feed | influent solution feed rate | mL/min | 1 |  | 1
ext_co2 | liquid CO2 flow rate | mL/min | 2.5 |  | 2.5
col_rt | retention time of solution and CO2 in column | min | 200 |  | 200
co2_sol | solvent to feed ratio | g:g | 2.5 |  | 2.5
0
0
0
0
MARKET PRODUCT CONVERSION |  |  |  |  | 0
vmpscen | scenario 1, 2, or 3 for producing market product | scenario | 1 |  | 1
0
SCENARIO B: esterification, distillation, hydrogenation, distillation |  |  |  |  | 0
ESTERIFICATION |  |  |  |  | 0
ef_hrt | hydraulic retention time for esterification | hr | 4 |  | 4
ef_mix | mixing speed for esterification | rpm | 70 |  | 70
ef_tank | maximum tank volume for esterification | m3 | 30 |  | 30
ef_h_d | esterification height to diameter ratio | m:m | 1.2 |  | 1.2
ef_wvol | maximum working volume of esterification tank | % | 80 |  | 80
ef_temp | operating temperature in esterification | K | 423.15 |  | 423.15
ef_pres | operating pressure in esterification | atm | 1 |  | 1
ef_cat | catalyst loading in esterification (g acid : g catalyst) | w:w | 0.1 |  | 0.1
ef_cat_type | sulfuric acid catalyist = 1 | scenario | 1 |  | 1
0
0
ESTER-WATER DISTILLATION |  |  |  |  | 0
desw_rb_temp | reboiler temperature for ester-water distillation | K | 393.15 |  | 393.15
desw_cd_temp | condenser temperature for ester-water distillation | K | 308.15 |  | 308.15
desw_tray | number of trays for ester-water distillation | # | 5 |  | 5
desw_hrt | retention time in distillation column | hr | 1 |  | 1
dew_col | maximum flowrate for distillation column | kg/hr | 20000 |  | 20000
dew_reb | maximum flowrate for reboiler | MMBTU/hr | 12 |  | 12
dew_cond | maximum flowrate for condensor | MMBTU/hr | 13 |  | 13
0
0
0
OLIGOMERIZATION |  |  |  |  | 0
og_whsv | weight hourly space velocity in oligomerization | 1/hr | 1 |  | 1
og_tank | maximum fixed bed reactor volume for oligomerization | m3 | 30 |  | 30
og_h_d | oligomerization height to diameter ratio | m:m | 5 |  | 5
og_wvol | maximum working volume of oligomerization fixed bed tank | % | 80 |  | 80
og_temp | operating temperature in oligomerization | K | 423.15 |  | 423.15 | 150 | C
og_pres | operating pressure in oligomerization | atm | 15 |  | 15
og_cat_load | catalyst loading in oligomerization | w:w | 0.1 |  | 0.1
og_cat_life | catalyst lifetime | yr | 2 |  | 2
og_cat_type | Amberlyst-36 resin catalyst = 1 | scenario | 1 |  | 1
0
0
HYDROGENATION |  |  |  |  | 0
hd_whsv | weight hourly space velocity in hydrogenation | 1/hr | 5 |  | 5
hd_tank | maximum tank volume for hydrogenation | m3 | 30 |  | 30
hd_h_d | vessel height to diameter ratio | m:m | 5 |  | 5
hd_wvol | maximum working volume of hydrogenation tank | % | 80 |  | 80
hd_temp | operating temperature in hydrogenation | K | 644.15 |  | 644.15 | 371 | C
hd_cool | effluent temperature after cooling | K | 400 |  | 400
hd_pres | operating pressure in hydrogenation | psig | 200 |  | 200
hd_cat | catalyst loading in hydrogenation | w:w | 0.05 |  | 0.05
hd_cat_life | catalyst lifetime | yr | 2 |  | 2
hd_cat_type | Palladium on Carbon | scenario | 1 |  | 1
hd_h2 | hydrogen molar feed ratio | mol H2/mol Feed | 7.2 |  | 7.2
0
0
HYDROCARBON DISTILLATION |  |  |  |  | 0
dhd_rb_temp | reboiler temperature for ester-water distillation | K | 363.15 |  | 363.15
dhd_cd_temp | condenser temperature for ester-water distillation | K | 308.15 |  | 308.15
dhd_tray | number of trays for ester-water distillation | # | 5 |  | 5
dhd_hrt | retention time in distillation column | hr | 1 |  | 1
dew_col | maximum flowrate for distillation column | kg/hr | 20000 |  | 20000
dew_reb | maximum flowrate for reboiler | MMBTU/hr | 12 |  | 12
dew_cond | maximum flowrate for condensor | MMBTU/hr | 13 |  | 13
0
0
SCENARIO A: ketonization, hydroxygenation, distillation |  |  |  |  | 0
LIQUID-LIQUID EXTRACTION |  |  |  |  | 0
lle_s_f | minimum volumetric solvent to feed ratio | L_sol:L_aq | 0.1 |  | 0.1
lle_hrt | retention time in liquid-liquid extraction | hr | 1 |  | 1
lle_mix | mixing speed in liquid-liquid extraction | rpm | 100 |  | 100
lle_tank | maximum tank volume for liquid-liquid extraction | m3 | 10 |  | 10
lle_h_d | height to diameter ratio liquid-liquid extraction | m:m | 1.2 |  | 1.2
0
0
ESTER-WATER DISTILLATION |  |  |  |  | 0
desw_rb_temp | reboiler temperature for ester-water distillation | K |  |  | 0
desw_cd_temp | condenser temperature for ester-water distillation | K |  |  | 0
desw_tray | number of trays for ester-water distillation | # |  |  | 0
desw_hrt | retention time in distillation column | hr |  |  | 0
dew_col | maximum flowrate for distillation column | kg/hr | 20000 |  | 20000
dew_reb | maximum flowrate for reboiler | MMBTU/hr | 12 |  | 12
dew_cond | maximum flowrate for condensor | MMBTU/hr | 13 |  | 13
0
0
KETONIZATION |  |  |  |  | 0
kt_whsv | weight hourly space velocity in hydrogenation | 1/hr | 7.7 |  | 7.7
kt_tank | maximum tank volume for ketonization | m3 | 30 |  | 30
kt_h_d | ketonization height to diameter ratio | m:m | 1.2 |  | 1.2
kt_wvol | maximum working volume of ketonization tank | % | 80 |  | 80
kt_temp | operating temperature in ketonization | C | 290 |  | 290
kt_pres | operating pressure in ketonization | atm | 1 |  | 1
kt_cat | catalyst loading in ketonization (catalyst:VFA) | g/ton | 0.08 |  | 0.08
kt_cat_life | catalyst lifetime | yr | 3 |  | 3
kt_conv | percentage of conversion in ketonization | % | 70 |  | 70
0
0
ESTER-KETONE DISTILLATION |  |  |  |  | 0
desw_rb_temp | reboiler temperature for ester-water distillation | K |  |  | 0
desw_cd_temp | condenser temperature for ester-water distillation | K |  |  | 0
desw_tray | number of trays for ester-water distillation | # |  |  | 0
desw_hrt | retention time in distillation column | hr |  |  | 0
dew_col | maximum flowrate for distillation column | kg/hr | 20000 |  | 20000
dew_reb | maximum flowrate for reboiler | MMBTU/hr | 12 |  | 12
dew_cond | maximum flowrate for condensor | MMBTU/hr | 13 |  | 13
0
0
HYDRODEOXYGENATION |  |  |  |  | 0
hd_whsv | weight hourly space velocity in hydrodeoxygenation | 1/hr | 3 |  | 3
hd_tank | maximum tank volume for hydrodeoxygenation | m3 | 30 |  | 30
hd_h_d | vessel height to diameter ratio | m:m | 1.2 |  | 1.2
hd_wvol | maximum working volume of hydrodeoxygenation tank | % | 80 |  | 80
hd_temp | operating temperature in hydrodeoxygenation | C | 320 |  | 320
hd_pres | operating pressure in hydrodeoxygenation | psig | 500 |  | 500
hd_cat | catalyst loading in hydrodeoxygenation | % | 3 |  | 3
hd_cat_life | catalyst lifetime | yr | 3 |  | 3
hd_h2 | hydrogen molar feed ratio | mol H2/mol Feed | 7.2 |  | 7.2
hd_conv | percentage of conversion in hydrodeoxygenation | % | 99 |  | 99
0
0
HYDROCARBON DISTILLATION |  |  |  |  | 0
dhd_rb_temp | reboiler temperature for ester-water distillation | K |  |  | 0
dhd_cd_temp | condenser temperature for ester-water distillation | K |  |  | 0
dhd_tray | number of trays for ester-water distillation | # |  |  | 0
dhd_hrt | retention time in distillation column | hr |  |  | 0
dew_col | maximum flowrate for distillation column | kg/hr | 20000 |  | 20000
dew_reb | maximum flowrate for reboiler | MMBTU/hr | 12 |  | 12
dew_cond | maximum flowrate for condensor | MMBTU/hr | 13 |  | 13
0
0
0
UNINSTALLED MARKET VALUE COSTS |  |  |  |  | 0
Capital Costs |  |  |  |  | 0
mvtrk | market value of 40 yd3 truck per unit of storage (2024) | $/yd3 | 8875 |  | 8875
mv_spg | market value of a 3000 gal/hr slurry pump grinder (2024) | $-hr/kg | 0.1 |  | 0.1
mv_cs | market value of carbon steel (2022) | $/ft2 | 2.326 |  | 2.326
mv_conc | market value of concrete (2022) | $/yd3 | 188.34 |  | 188.34
mv_insl | market value of insulation (2022) | $/ft2 | 8.35 |  | 8.35
mv_agit | market value of a tank reactor agitator (1998) | $/hp | 600 |  | 600
mv_gascover | market value of a digester gas cover (per m diameter) (2024) | $/m | 2580.65 |  | 2580.65
mv_hsls | market value of a 220 GPM hydrocyclone solid liquid separator (2023) | $-min/gal | 1.8136 |  | 1.8136
mv_cfd | market value of a centrifuge decanter | euro/unit | 250000 |  | 250000
mv_graphite | market value of graphite electrode (2023) | $/ton | 3000 |  | 3000
mv_aem | market value of anion exchange membrane (2024) | $/m2 | 16 |  | 16
mv_cem | market value of cation exchange membrane (2024) | $/m2 | 17.5 |  | 17.5
mv_bpem | market value of bipolar exchange membrane (2024) | $/m2 | 52.5 |  | 52.5
mv_inc | market value of an incubator | $/unit | 4430 |  | 4430
mv_gspr | market value of a gas sparging ring | $/unit | 230 |  | 230
mv_mf | market value of a microfiltration module (per unit surface area) (2012) | $/m2 | 220000 |  | 220000
mv_peripmp | market value of a peristaltic pump (2023) | $-hr/L | 8.9 |  | 8.9
mv_glassreac | market value of a glass lined reactor with combined agitator (2023) | $/L | 30 |  | 30
mv_pump | market value of a reactor feed/product pump (2009) | $/GPM | 61.334 |  | 61.334
mv_hx | market value of a heat exchanger (2007) | $ - hr/MMBTU | 9787.234 |  | 9787.234
mv_cwhx | market value of a cool water heat exchanger (2011) | $ - hr/MMkcal | 51693.318 |  | 51693.318
mv_ko | market value of a knockout drum (2007) | $ - hr/kg | 0.063 |  | 0.063
mv_oligoreac | market value of oligomerization fixed bed reactor (2014) | $ -hr/kg | 23.1 |  | 23.1
mv_hpump | market value of high pressure feed pump | $-hr/kg | 0.0533 |  | 0.0533
mv_hydroreac | market value of hydrogenation fixed bed reactor (2011) | $-hr/L | 79.87 |  | 79.87
mv_h2muc | market value of a hydrogen makeup compressor (2011) | $-hr/kg | 3476.7 |  | 3476.7
mv_h2rec | market value of a hydrogen recycle compressor (2011) | $-hr/kg | 17.77 |  | 17.77
mv_hhps | market value of a high pressure high stage separator (2011) | $-hr/kg | 0.442 |  | 0.442
mv_discol | market value of a distillation collumn (per mass flow rate) (2007) | $ -hr/kg | 13 |  | 13
mv_rb | market value of a reboiler (per heat transfer rate) (2007) | $ - hr/MMBTU | 3500 |  | 3500
mv_cd | market value of a condensor (per heat transfer rate) (2007) | $ - hr/MMBTU | 4100 |  | 4100
mv_difp | market value of a distillation feed pump (per mass flow rate) (1997) | $ - hr/kg | 0.5 |  | 0.5
mv_land | market value of desolate land | $/acre | 1480 |  | 1480
mv_aglans | market value of agricultural land | $/acre |  |  | 0
0
0
Operational Costs |  |  |  |  | 0
mv_labor1 | market value of trained labor | $/hr | 32 |  | 32
mv_labor2 | market value of business/hr labor (average) | $/yr | 100000 |  | 100000
mv_labor3 | market value of engineering labor (average) | $/yr | 150000 |  | 150000
mv_labor4 | market value of doctorate labor (average) | $/yr | 200000 |  | 200000
mvkwh | market value of a kiloWatt Hour of electricity | $/kWh | 0.112 |  | 0.112
mvdf | market value of deisel fuel | $/gal | 3.924 |  | 3.924
mvetoh | market value of ethanol (2024) | $/gal | 2.968 |  | 2.968
mvnaoh | market value of NaOH (2024) | $/ton | 14 |  | 14
mvnacl | market value of NaCl (2024) | $/kg | 0.25 |  | 0.25
mv_tap | market value of municiplal water (2024) | $/kg | 0.01 |  | 0.01
mv_di | market value of distilled water (2024) | $/kg | 0.9 |  | 0.9
mveb | market value of electrode buffer (2024) | $/gal | 0.79 |  | 0.79
mvmfac | market value of microfiltration antiscalants | $/gal | 0.00015 |  | 0.00015
mvmfc | market value of microfiltration cleaning solution | $/gal | 0.001 |  | 0.001
mv_amb36 | market value of Amberlyst-36 resin (2014) | $/lb | 71 |  | 71
mainreac | maitenance cost for reactors | $/mon | 50000 |  | 50000
maintrk | maintenance cost for trucks | $/mi | 0.45 |  | 0.45
Note on F13: Smith Pittman: for scenario AB, divide total flowrate by two
Note on A21: Smith Pittman: https://doi.org/10.1016/j.biortech.2015.02.034
Note on B22: Smith Pittman: https://doi.org/10.1016/j.biortech.2015.02.034
Note on B23: Smith Pittman: https://doi.org/10.1016/j.biortech.2015.02.034
Note on A38: Smith Pittman: https://doi.org/10.1021/acs.energyfuels.6b00715
Note on B38: Smith Pittman: https://doi.org/10.1021/acs.energyfuels.6b00715
Note on B39: Smith Pittman: https://doi.org/10.1016/j.egyr.2021.10.119
Note on A42: Smith Pittman: https://doi.org/10.1016/0960-8524(92)90199-8
Note on B43: Smith Pittman: https://doi.org/10.1016/j.biortech.2015.02.034
Note on B44: Smith Pittman: https://doi.org/10.1016/j.biortech.2015.02.034
Note on B48: Smith Pittman: Meaning nitrogen present in organic matter: amino acids, proteins etc
Note on B50: Smith Pittman: Refering to ammonia/ammonium and nitrate/nitrite After AD, all soluble nitrogen is ammonia
Note on A56: Smith Pittman: https://doi.org/10.1016/j.biortech.2003.10.019
Note on A59: Smith Pittman: https://doi.org/10.1016/0960-8524(92)90199-8
Note on B60: Smith Pittman: https://doi.org/10.1016/j.biortech.2015.02.034
Note on B61: Smith Pittman: https://doi.org/10.1016/j.biortech.2015.02.034
Note on B65: Smith Pittman: Meaning nitrogen present in organic matter: amino acids, proteins etc
Note on B67: Smith Pittman: Refering to ammonia/ammonium and nitrate/nitrite After AD, all soluble nitrogen is ammonia
Note on A73: Smith Pittman: https://doi.org/10.1016/0269-7483(87)90024-3
Note on A76: Smith Pittman: https://doi.org/10.1016/0033-5894(71)90041-X
Note on A119: Smith Pittman: https://doi.org/10.1007/s12010-023-04834-x
Note on A128: Smith Pittman: https://doi.org/10.1128/aem.52.2.314-319.1986
Note on A141: Smith Pittman: Osmotic Pressure (π): This depends on the salinity (concentration of solutes) of the feed water and the temperature. For seawater, the osmotic pressure is typically around 26 bar (2.6 MPa). For brackish water, it can range from 2 to 5 bar.
Note on D174: Smith Pittman: can refine
Note on D180: Smith Pittman: can refine
Note on A396: Smith Pittman: https://doi.org/10.1016/j.jece.2022.107826
Note on B401: Smith Pittman: "The recommended flow rate that maximizes liquid-gas interfacial area while preventing flooding is just before the loading region"
Note on D446: Smith Pittman: https://doi.org/10.1016/j.seppur.2023.124810
Note on D471: Smith Pittman: Can refine
Note on D586: Smith Pittman: can refine
Note on D718: Smith Pittman: https://doi.org/10.3390/en20401107
Note on D723: Smith Pittman: https://doi.org/10.3390/en20401107 150 C
Note on D725: Smith Pittman: 0.01 - 0.2 https://doi.org/10.3390/en20401107
Note on D741: Smith Pittman: https://www.nrel.gov/docs/fy19osti/71949.pdf
Note on D753: Smith Pittman: https://www.nrel.gov/docs/fy19osti/71949.pdf
Note on D844: Smith Pittman: https://routereadytrucks.com/our-trucks/front-loaders/ 2020 Peterbilt 520 Heil Half Pack 40yd FL W/ Curotto Can Miles 33,890 2020 Peterbilt 520 Heil Half Pack 40yd Front Load W/ Curotto Can Miles 33,890 Cummins ISX 350hp, Allison Automatic 4500RDS Front Axle 20,000lb, Rear Axle 46,000lb, HMX-460, Dual Drive, Dual Controls, Camera System, Roof A/C, Strobe System, Work Lights, Curotto Can, New Federal DOT Certification, Miles 33,890, Hours 6,825, $355,000 An Exceptional Unit, FOB Tampa, FL
Note on D845: Smith Pittman: Little Giant 16G-F151-20 - 1 HP Automatic Grinder Pump w/ Piggyback Tethered Float Model: 509810
Note on D849: Smith Pittman: https://www.osti.gov/servlets/purl/797810
Note on D853: Smith Pittman: https://www.fastmarkets.com/insights/chinas-graphite-electrode-prices-drop-further/
Note on D854: Smith Pittman: https://www.fuelcellstore.com/fuel-cell-components/membranes/anion-exchange-membrane/sustainion-e28-50-t-75000000?sort=p.price&order=DESC
Note on D855: Smith Pittman: https://www.fuelcellstore.com/fuel-cell-components/membranes/cation-exchange-membrane/fumasep-fks-pet-130
Note on D856: Smith Pittman: https://www.fuelcellstore.com/fuel-cell-components/membranes/bipolar-membranes/fumasep-fbm
Note on D860: Smith Pittman: https://cannonwater.com/knight-equipment-pmp-8120b-peristaltic-metering-pump-115v-60-hz-fixed-speed-t-66e-squeeze-tube-30-psi-max-40-oz-min/
Note on D861: Smith Pittman: Shanking Chemical Equipment Machinery Glass Lined Chemical Reactor 220-10000L https://chinareactortank.en.made-in-china.com/product/yndUeuYAqPrJ/China-Shanking-Chemical-Equipment-Machinery-Glass-Lined-Chemical-Reactor-220-10000L.html
Note on D872: Smith Pittman: https://www.nrel.gov/docs/fy19osti/71949.pdf
Note on D873: Smith Pittman: https://www.nrel.gov/docs/fy19osti/71949.pdf
Note on D874: Smith Pittman: https://www.nrel.gov/docs/fy19osti/71949.pdf
Note on D875: Smith Pittman: https://www.nrel.gov/docs/fy19osti/71949.pdf

## Units
Unit Conversions
Volume |  |  |  |  | kg COD/m3 sludge to g/L liquid digestate
1 | gal | 3.785 | L |  | kg COD | 1000 g | mol | g | m3 | L sludge
1 | gal | 3.9 | kg - sludge |  | m3 | 1kg | g COD | mol | 1050 L sludge | L digestate
1 | gal | 3.785 | kg - water
1 | yd3 | 0.76455 | m3 |  | mol/L to kg/m3
1 | ft3 | 0.028168 | m3 |  | mol | g | 1000 L | kg
1 | oz | 0.029573 | L |  | L | mol | m3 | 1000 g
1 | m3 | 6.29 | barrels
1 | gal | 3.03 | kg - jet fuel |  | sludge to ld
[5 empty] | g | L sludge | hr
Density at STP |  |  |  |  | L sludge | hr | L digest
1 | L water | 1 | kg
1 | m3 water | 1000 | L
1 | m3 water | 1000 | kg
1 | L sludge | 1.5 | kg
1 | m3 sludge | 1050 | L
1 | m3 sludge | 1050 | kg
1 | L acetone | 749.4 | g
1 | L butanol | 810 | g
1 | L ethanol | 0.789 | kg
1 | m3 ethanol | 789 | kg
1 | L acetic acid | 1049 | g
1 | L butyric acid | 964 | g
1 | mL Amb-37 | 1.2 | g
1 | m3 Amb-37 | 1200 | kg
1 | cm3 Pd/C | 3.71 | g
100 | m3 Pd/C | 3710 | kg
1 | m3 CH4 gas | 0.657 | kg
1 | m3 CO2 | 1.98 | kg
1 | m3 H2 | 0.09 | kg
1 | m3 N2 gas | 1.25 | kg
1 | m3 H2S | 1.36 | kg
1 | m3 Biosolids | 1780 | kg
1 | m3 Glucose | 1560 | kg
Cheese Whey | 1 m3 | 400 | kg
1 | L Ideal Gas STP | 0.044615 | mol
Length
1 | acre | 4047 | m2
1 | ft | 12 | in
1 | ft | 0.3048 | m
Mass
1 | ton | 907.185 | kg
1 | lb | 0.45359 | kg
1 | g | 1000 | kg
641 | kg graphite | 1 | m3
Time
1 | year | 365 | days
1 | year | 12 | months
1 | month | 30 | days
1 | day | 24 | hr
1 | hr | 60 | min
1 | min | 60 | sec
Pressure
1 | psi | 0.068948 | bar
Energy
1 | kWp | 1000 | kWh/yr
1 | BTU | 1.0551 | kJ
1 | hp | 745.7 | W
1 | kJ | 0.23901 | kcal
Water Specific Heat | Cp | 4.186 | kJ/kg*K
Ideal Gas Constant | R | 0.0821 | L-atm/mol-k
| R | 0.008314 | kJ/mo-L-K
1 | kWh | 3600000 | J
Gravitational acceleration | m/s2 | 9.81
Temperature
Celcius to Kelvin | 273.15
Math
|  | 3.1416 | pi
1 | base | 1e-06 | micro(u)
1 | base | 0.001 | milli(m)
1 | base | 0.01 | centi(c)
1 | base | 0.01 | deci(d)
1 | base | 1000 | kilo(k)
1 | base | 1000000 | mega(M)
1 | base | 1000000000 | giga(G)
Money
1 | USD | 0.112 | kWh
1 | 2018 euro | 1.2 | 2018 $
Molar Mass
Lactate | g/mol | 89.07
Acetate | g/mol | 59.04
Propionate | g/mol | 73.07
Butyrate | g/mol | 87.1
Isobutyrate | g/mol | 87.1
Valerate | g/mol | 101.12
Isovalerate | g/mol | 101.12
Hexanoate | g/mol | 115.15
Heptanoate | g/mol | 129.17
Lactic Acid | g/mol | 90.08
Acetic Acid | g/mol | 60.05
Propionic Acid | g/mol | 74.08
Butyric Acid | g/mol | 88.11
Isobutyric Acid | g/mol | 88.11
Valeric Acid | g/mol | 102.13
Isovaleric Acid | g/mol | 102.13
Hexanoic Acid | g/mol | 116.16
Heptanoate Acid | g/mol | 130.18
Ethanol | g/mol | 46.07
Propanol | g/mol | 60.09
Butanol | g/mol | 74.12
Isobutanol | g/mol | 74.12
Pentanol | g/mol | 88.15
Isopentanol | g/mol | 88.15
Hexanol | g/mol | 102.77
Heptanol | g/mol | 116.2
Ammonia NH3 | g/mol | 17.031
Ammonium NH4+ | g/mol | 18.04
NH4Cl | g/mol | 53.49
H3PO4 | g/mol | 97.994
H2PO4 | g/mol | 96.99
HPO4 | g/mol | 95.98
PO4 | g/mol | 94.97
H2SO4 | g/mol | 98.079
HSO4 | g/mol | 97.064
SO4 | g/mol | 96.06
H2 | g/mol | 2.016
CO2 | g/mol | 44.01
CH4 | g/mol | 16.04
HCO3 | g/mol | 61.0168
H2O | g/mol | 18.0153
Na | g/mol | 22.9898
NaOH | g/mol | 39.997
Cl | g/mol | 35.45
HCl | g/mol | 36.458
H | g/mol | 1.008
OH | g/mol | 17.008
Ketones | g/mol | 86
C5 n-Pentane | g/mol | 72.15
C6 n-Hexane | g/mol | 86.18
C7 n-Heptane | g/mol | 100.2
C8 n-Octane | g/mol | 114.23
C9 n-Nonane | g/mol | 128.26
C10 n-Decane | g/mol | 142.28
C11 n-Undecane | g/mol | 156.31
C12 n-Dodecane | g/mol | 170.34
C13 n-Tridecane | g/mol | 184.36
C14 n-Tetradecane | g/mol | 198.39
C4 Ester | g/mol | 88.11 |  |  | # Ester Carbon | MW g/mol
C5 Ester | g/mol | 102 |  |  | 4 | 88.11
C6 Ester | g/mol | 116 |  |  | 5 | 102
i-C6 Ester | g/mol | 116 |  |  | 6 | 116
C7 Ester | g/mol | 130 |  |  | 7 | 130
i-C7 Ester | g/mol | 130 |  |  | 9 | 158
C8 Ester | g/mol | 143.9926 |  |  | SLOPE | INTERCEPT
i-C8 Ester | g/mol | 143.9926 |  |  | 13.9836 | 32.1234
C9 Ester | g/mol | 158
i-C9 Ester | g/mol | 158
C10 Ester | g/mol | 171.9599
i-C10 Ester | g/mol | 171.9599
C11 Ester | g/mol | 185.9435
i-C11 Ester | g/mol | 185.9435
C12 Ester | g/mol | 199.9272
i-C12 Ester | g/mol | 199.9272
C13 Ester | g/mol | 213.9108
Ethyl Acetate | g/mol | 88.12
Ethyl propionate | g/mol | 102.13
Ethyl butyrate | g/mol | 116.14
Ethyl isobutyrate | g/mol | 116.14
Ethyl valerate | g/mol | 130.15
Ethyl isovalerate | g/mol | 130.15
Ethyl caproate | g/mol | 144.16
Ethyl heptanoate | g/mol | 158.17
Propyl acetate | g/mol | 102.15
Propyl propionate | g/mol | 116.16
Propyl butyrate | g/mol | 130.17
Propyl isobutyrate | g/mol | 130.17
Propyl valerate | g/mol | 144.18
Propyl isovalerate | g/mol | 144.18
Propyl caproate | g/mol | 158.19
Propyl heptanoate | g/mol | 172.2
Butyl acetate | g/mol | 116.16
Butyl propionate | g/mol | 130.17
Butyl butyrate | g/mol | 144.18
Butyl isobutyrate | g/mol | 144.18
Butyl valerate | g/mol | 158.19
Butyl isovalerate | g/mol | 158.19
Butyl caproate | g/mol | 172.2
Butyl heptanoate | g/mol | 186.21
Isobutyl acetate | g/mol | 116.16
Isobutyl propionate | g/mol | 130.17
Isobutyl butyrate | g/mol | 144.18
Isobutyl isobutyrate | g/mol | 144.18
Isobutyl valerate | g/mol | 158.19
Isobutyl isovalerate | g/mol | 158.19
Isobutyl caproate | g/mol | 172.2
Isobutyl heptanoate | g/mol | 186.21
Pentyl acetate | g/mol | 130.18
Pentyl propionate | g/mol | 144.19
Pentyl butyrate | g/mol | 158.2
Pentyl isobutyrate | g/mol | 158.2
Pentyl valerate | g/mol | 172.21
Pentyl isovalerate | g/mol | 172.21
Pentyl caproate | g/mol | 186.22
Pentyl heptanoate | g/mol | 200.23
Isopentyl acetate | g/mol | 130.18
Isopentyl propionate | g/mol | 144.19
Isopentyl butyrate | g/mol | 158.2
Isopentyl isobutyrate | g/mol | 158.2
Isopentyl valerate | g/mol | 172.21
Isopentyl isovalerate | g/mol | 172.21
Isopentyl caproate | g/mol | 186.22
Isopentyl heptanoate | g/mol | 200.23
Hexyl acetate | g/mol | 144.2
Hexyl propionate | g/mol | 158.21
Hexyl butyrate | g/mol | 172.22
Hexyl isobutyrate | g/mol | 172.22
Hexyl valerate | g/mol | 186.23
Hexyl isovalerate | g/mol | 186.23
Hexyl caproate | g/mol | 200.24
Hexyl heptanoate | g/mol | 214.25
Na | g/mol | 22.9898
Cl | g/mol | 35.45
SO4 | g/mol | 96.06
Mg | g/mol | 24.305
Ca | g/mol | 40.078
K | g/mol | 39.0983
MgSO4 | g/mol | 120.38
CaSO4 | g/mol | 64
KCl | g/mol | 74.55
NaCl | g/mol | 58.44
Ammonium Sulfate | g/mol
Sodium Acetate Trihydrate | g/mol | 136.08
Sodium Propionate | g/mol | 96.06
Sodium Butyrate | g/mol | 110.09
Sodium Isobutyrate | g/mol | 110.09
Sodium Valerate | g/mol | 124.12
Sodium Isovalerate | g/mol | 124.12
Sodium Caproate | g/mol | 138.15
Sodium Heptanoate | g/mol | 152.18
Magnesium Sulfate Heptahydrate | g/mol | 246.48
Calcium Sulfate Dihydrate | g/mol | 172.17
Potassium Chloride | g/mol | 74.55
Sodium Sulfate Decahydrate | g/mol | 322.2
Glucose | g/mol | 180.156
Galactose | g/mol | 180.156
Lactose | g/mol | 342.3
Nonyl Acetate | g/mol | 186.29
C4 n-Paraffin | g/mol | 58.12
C5 n-Paraffin | g/mol | 72.15
C6 n-Paraffin | g/mol | 86.18
C7 n-Paraffin | g/mol | 100.21
C8 n-Paraffin | g/mol | 114.23
C9 n-Paraffin | g/mol | 128.26
C10 n-Paraffin | g/mol | 142.29
C11 n-Paraffin | g/mol | 156.31
C12 n-Paraffin | g/mol | 170.34
C13 n-Paraffin | g/mol | 184.37
C14 n-Paraffin | g/mol | 198.39
C6 iso-Paraffin | g/mol | 86.18
C7 iso-Paraffin | g/mol | 100.21
C8 iso-Paraffin | g/mol | 114.23
C9 iso-Paraffin | g/mol | 128.26
C10 iso-Paraffin | g/mol | 142.29
C11 iso-Paraffin | g/mol | 156.31
C12 iso-Paraffin | g/mol | 170.34
Boiling Points
Ethyl Acetate | C | 77
Ethyl propionate | C | 92
Ethyl butyrate | C | 117
Ethyl isobutyrate | C | 118
Ethyl valerate | C | 140
Ethyl isovalerate | C | 141
Ethyl caproate | C | 157
Ethyl heptanoate | C | 174
Propyl acetate | C | 101
Propyl propionate | C | 110
Propyl butyrate | C | 137
Propyl isobutyrate | C | 138
Propyl valerate | C | 160
Propyl isovalerate | C | 161
Propyl caproate | C | 177
Propyl heptanoate | C | 197
Butyl acetate | C | 126
Butyl propionate | C | 138
Butyl butyrate | C | 154
Butyl isobutyrate | C | 155
Butyl valerate | C | 177
Butyl isovalerate | C | 178
Butyl caproate | C | 194
Butyl heptanoate | C | 217
Isobutyl acetate | C | 130
Isobutyl propionate | C | 141
Isobutyl butyrate | C | 157
Isobutyl isobutyrate | C | 158
Isobutyl valerate | C | 178
Isobutyl isovalerate | C | 179
Isobutyl caproate | C | 194
Isobutyl heptanoate | C | 220
Pentyl acetate | C | 149
Pentyl propionate | C | 161
Pentyl butyrate | C | 179
Pentyl isobutyrate | C | 180
Pentyl valerate | C | 200
Pentyl isovalerate | C | 201
Pentyl caproate | C | 220
Pentyl heptanoate | C | 241
Isopentyl acetate | C | 153
Isopentyl propionate | C | 165
Isopentyl butyrate | C | 183
Isopentyl isobutyrate | C | 184
Isopentyl valerate | C | 203
Isopentyl isovalerate | C | 204
Isopentyl caproate | C | 224
Isopentyl heptanoate | C | 245
Hexyl acetate | C | 171
Hexyl propionate | C | 185
Hexyl butyrate | C | 205
Hexyl isobutyrate | C | 206
Hexyl valerate | C | 226
Hexyl isovalerate | C | 227
Hexyl caproate | C | 249
Hexyl heptanoate | C | 272
Chemical Oxygen Demand
Lactic Acid | g | 1000 | g COD | 902
Acetic Acid | g | 1000 | g COD | 1070
Propionic Acid | g | 1000 | g COD | 1510
Butyric Acid | g | 1000 | g COD | 1820
Isobutyric Acid | g | 1000 | g COD | 1820
Valeric Acid | g | 1000 | g COD | 2040
Isovaleric Acid | g | 1000 | g COD | 2040
Caproic Acid | g | 1000 | g COD | 2210
Heptanoic Acid | g | 1000 | g COD | 2340
Formic acid | g COD/mol | 16
Lactic acid | g COD/mol | 81.2522
Acetic acid | g COD/mol | 64.2535
Propionic Acid | g COD/mol | 111.8608
Butyric Acid | g COD/mol | 160.3602
Isobutyric Acid | g COD/mol | 160.3602
Valeric Acid | g COD/mol | 208.3452
Isovaleric Acid | g COD/mol | 208.3452
Caproic Acid | g COD/mol | 256.7136
Heptanoic Acid | g COD/mol | 304.6212
Ammonia | g COD/mol | 2
CH4 Methane Gas | mg COD/mL | 2.5
Acid-Dissocation Constants at 25 C
pKa_VFA_HVFA |  | 4.74
pKa_Cl_HCl |  | -6.3
pKa_HSO4_H2SO4 |  | -3
pKa_SO4_HSO4 |  | 1.92
pKa_H2PO4_H3PO4 |  | 2.14
pKa_HPO4_H2PO4 |  | 7.21
pKa_PO4_HPO4 |  | 12.68
pKa_NH3_NH4 |  | 9.26
pKa_LA_HLA | lactate | 3.86
Acid-Dissocation Constants at 50 C
pKa_NH3_NH4 |  | 8.54
pKa_VFA_HVFA |  | 4.66
pKa_SO4_HSO4 |  | 1.8
pKa_H2PO4_H3PO4 |  | 2
pKa_HPO4_H2PO4 |  | 6.7
pKa_PO4_HPO4 |  | 11.8
High Pressure Vessel Factors
400 | PSIG | 1.35 | Factor
500 | PSIG | 1.45 | Factor
600 | PSIG | 1.6 | Factor
700 | PSIG | 1.8 | Factor
800 | PSIG | 1.9 | Factor
900 | PSIG | 2.3 | Factor
>1000 | PSIG | 2.5 | Factor
Vapor Pressures at 35 degrees C
Ethanol | kPa | 13.5
Propanol | kPa | 4.8
Butanol | kPa | 1.7
Isobutanol | kPa | 2
Pentanol | kPa | 0.7
Isopentanol | kPa | 0.76
Hexanol | kPa | 0.26
Acetic Acid | kPa | 12.3
Propionic Acid | kPa | 2
Butyric Acid | kPa | 0.85
Isobutyric Acid | kPa | 1.1
Valeric Acid | kPa | 0.18
Isovaleric Acid | kPa | 0.24
Caproic Acid | kPa | 0.06
Heptanoic Acid | kPa | 0.03
Acetate | kPa | na
Propionate | kPa | na
Butyrate | kPa | na
Isobutyrate | kPa | na
Valerate | kPa | na
Isovalerate | kPa | na
Caproate | kPa | na
Heptanoate | kPa | na
Chloride | kPa | na
Hydrochloric Acid | kPa | 819
Sulfuric Acid | kPa | na
Hydrogen Sulfate | kPa | na
Sulfate | kPa | na
Phosphoric Acid | kPa | na
Dihydrogen Phosphate | kPa | na
Hydrogen Phosphate | kPa | na
Phosphate | kPa | na
Ammonium | kPa | na
Ammonia | kPa | 865
Polarity Rating: Dipole Moments
Ethanol | D | 1.69
Propanol | D | 1.68
Butanol | D | 1.66
Isobutanol | D | 1.66
Pentanol | D | 1.64
Isopentanol | D | 1.63
Hexanol | D | 1.6
Acetic Acid | D | 1.74
Propionic Acid | D | 1.68
Butyric Acid | D | 1.64
Isobutyric Acid | D | 1.64
Valeric Acid | D | 1.63
Isovaleric Acid | D | 1.63
Caproic Acid | D | 1.62
Heptanoic Acid | D | 1.6
Acetate | D | na
Propionate | D | na
Butyrate | D | na
Isobutyrate | D | na
Valerate | D | na
Isovalerate | D | na
Caproate | D | na
Heptanoate | D | na
Chloride | D | na
Hydrochloric Acid | D | 1.08
Sulfuric Acid | D | 2.9
Hydrogen Sulfate | D | 3.2
Sulfate | D | 3.1
Phosphoric Acid | D | 3.25
Dihydrogen Phosphate | D | 5.2
Hydrogen Phosphate | D | 4.3
Phosphate | D | na
Ammonium | D | na
Ammonia | D | 1.47
Enthalpy Change of Dissolution
NH4_2SO4 | kJ/mol | -16.4
Na-Ace | kJ/mol | -17.3
Na-Pro | kJ/mol | -18
Na-But | kJ/mol | -21
Na-Ibut | kJ/mol | -21
Na_val | kJ/mol | -22
Na-Ival | kJ/mol | -22
Na-cap | kJ/mol | -24
Na-hep | kJ/mol | -25
MgSO4 | kJ/mol | -91.2
CaSO4 | kJ/mol | -17.4
KCl | kJ/mol | 17.2
NaSO4 | kJ/mol | -77.5
Carbon %
Carbon | g/mol | 12.011
Glucose | C6H12O6 | % C / 100 | 0.40002
Galactose | C6H12O6 | % C / 100 | 0.40002
Lactose | C12H22O11 | % C / 100 | 0.42107
Lactic Acid | C3H6O3 | % C / 100 | 0.40001
Methane | CH4 | % C / 100 | 0.74882
Carbon Dioxide | CO2 | % C / 100 | 0.27292
Acetate | C2H3O2- | % C / 100 | 0.40688 | 2
Propionate | C3H5O2- | % C / 100 | 0.49313 | 3
Butyrate | C4H8O2 | % C / 100 | 0.5516 | 4
Isobutyrate | C4H8O2 | % C / 100 | 0.5516 | 4
Valerate | C5H10O2 | % C / 100 | 0.5939 | 5
Isovalerate | C5H10O2 | % C / 100 | 0.5939 | 5
Hexanoate | C6H12O2 | % C / 100 | 0.62584 | 6
Heptanoate | C7H14O2 | % C / 100 | 0.6509 | 7
Nonyl Acetate | C11H22O2 | % C / 100 | 0.70922
C4 Ketone | 4 | % C / 100 | 0.666
C5 Ketone | 5 | % C / 100 | 0.697
C6 Ketone | 6 | % C / 100 | 0.719
C7 Ketone | 7 | % C / 100 | 0.736
C8 Ketone | 8 | % C / 100 | 0.749
C9 Ketone | 9 | % C / 100 | 0.7599
C10 Ketone | 10 | % C / 100 | 0.76859
C11 Ketone | 11 | % C / 100 | 0.77581
C12 Ketone | 12 | % C / 100 | 0.78193
C13 Ketone | 13 | % C / 100 | 0.78719
C14 Ketone | 14 | % C / 100 | 0.79175
iC6 Ketone | 6 | % C / 100 | 0.719
iC7 Ketone | 7 | % C / 100 | 0.736
iC8 Ketone | 8 | % C / 100 | 0.749
iC9 Ketone | 9 | % C / 100 | 0.7599
iC10 Ketone | 10 | % C / 100 | 0.76859
iC11 Ketone | 11 | % C / 100 | 0.77581
iC12 Ketone | 12 | % C / 100 | 0.78193
Ethanol | 2 | % C / 100 | 0.52142
Propanol | 3 | % C / 100 | 0.59965
Butanol | 4 | % C / 100 | 0.64819
Isobutanol | 4 | % C / 100 | 0.64819
Pentanol | 5 | % C / 100 | 0.68128
Isopentanol | 5 | % C / 100 | 0.68128
Hexanol | 6 | % C / 100 | 0.70124
C4 Ester | 4 | % C / 100 | 0.54527
C5 Ester | 5 | % C / 100 | 0.58877
C6 Ester | 6 | % C / 100 | 0.62126
i-C6 Ester | 6 | % C / 100 | 0.62126
C7 Ester | 7 | % C / 100 | 0.64675
i-C7 Ester | 7 | % C / 100 | 0.64675
C8 Ester | 8 | % C / 100 | 0.66731
i-C8 Ester | 8 | % C / 100 | 0.66731
C9 Ester | 9 | % C / 100 | 0.68417
i-C9 Ester | 9 | % C / 100 | 0.68417
C10 Ester | 10 | % C / 100 | 0.69848
i-C10 Ester | 10 | % C / 100 | 0.69848
C11 Ester | 11 | % C / 100 | 0.71054
i-C11 Ester | 11 | % C / 100 | 0.71054
C12 Ester | 12 | % C / 100 | 0.72092
i-C12 Ester | 12 | % C / 100 | 0.72092
C13 Ester | 13 | % C / 100 | 0.72994
Heat of Combustion
C4 n-Paraffin | MJ/mol | 2.8537 | MJ/kg
C5 n-Paraffin | MJ/mol | 3.5065 | MJ/kg
C6 n-Paraffin | MJ/mol | 4.1539 | MJ/kg
C7 n-Paraffin | MJ/mol | 4.8001 | MJ/kg
C8 n-Paraffin | MJ/mol | 5.4259 | MJ/kg | 47.5
C9 n-Paraffin | MJ/mol | 6.0667 | MJ/kg | 46.5
C10 n-Paraffin | MJ/mol | 6.7019 | MJ/kg | 46
C11 n-Paraffin | MJ/mol | 7.3466 | MJ/kg | 45.5
C12 n-Paraffin | MJ/mol | 7.9719 | MJ/kg | 45
C13 n-Paraffin | MJ/mol | 8.6101 | MJ/kg | 44.5
C14 n-Paraffin | MJ/mol | 9.2251 | MJ/kg | 44
C6 iso-Paraffin | MJ/mol | 4.1194 | MJ/kg | 48.5
C7 iso-Paraffin | MJ/mol | 4.77 | MJ/kg | 48
C8 iso-Paraffin | MJ/mol | 5.4031 | MJ/kg | 47.5
C9 iso-Paraffin | MJ/mol | 6.041 | MJ/kg | 47
C10 iso-Paraffin | MJ/mol | 6.6734 | MJ/kg | 46.5
C11 iso-Paraffin | MJ/mol | 7.3153 | MJ/kg | 46
C12 iso-Paraffin | MJ/mol | 7.9378 | MJ/kg | 45.5
Note on B34: Smith Pittman: https://fl-nzgs-media.s3.amazonaws.com/uploads/2022/06/2015_ANZ_Conference_12_010-3.pdf
Note on A345: Smith Pittman: R. Moscoviz, E. Trably, N. Berneta, H. Carrèrea The environmental biorefinery: state-of-the-art on the production of hydrogen and value-added biomolecules in mixed-culture fermentation Green Chem., 20 (2018), pp. 3159-3179
Note on A415: Smith Pittman: these are non-volatile with very low or neglibigle vapor pressures

## ExpBase
ELECTRODIALYSIS
Operating Conditions
Parameter | Unit | Value
electrodialysis operating time | hr | 6
electrodialysis operating temperature | K | 298.15
electrodialysis flow rate within the compartments | L/hr | 18
constant applied current per membrane pair | A/mp | 0.3
maximum applied voltage per membrane pair | V/mp | 2
minimum applied volate per membrane pair | V/mp | 1
electrolyte concentration | g/L | 10
diluate to concentrate volume ratio | L/L | 5
dilute to electrolyte volume ratio | L/L | 5
membrane surface area | m2 | 1
membrane thickness | m | 0.01
distance between electrodes | m | 4.5
membrane surface area per volume diluate | m2/m3 | 500
number of membrane stacks per electrodialysis unit | # ms | 100
distance between membranes | m | 0.001
number of membranes in a stack | #/ms | 3
number of cation-exchange membranes in a stack | #/ms | 1
number of anion-exchange membranes in a stack | #/ms | 1
number of bipolar-exchange membranes in a stack | #/ms | 1
elecrode surface area | m2 | 1.44
electrode thickness | m | 0.25
number of tanks in electrodialysis system | # | 4
ed tank maximum volume | m3 | 1
ratio of tank height to diameter | m:m | 1.2
Species by Compartment
Parameter | Unit | Value
LD_sodium | %/100 | 0.12
LD_chlorine | %/100 | 0.08
LD_sulfur | %/100 | 0.11
LD_magnesium | %/100 | 0.06
LD_calcium | %/100 | 0.04
LD_potassium | %/100 | 0.02
LD_pH |  | 6
A1_sodium | %/100 | 0.08
A1_chlorine | %/100 | 0.85
A1_sulfur | %/100 | 0.90005
A1_magnesium | %/100 | 0.05
A1_calcium | %/100 | 0.02
A1_potassium | %/100 | 0.01
A1_pH |  | 1
B1_sodium | %/100 | 0.76
B1_chlorine | %/100 | 0.08
B1_sulfur | %/100 | 0.03
B1_magnesium | %/100 | 0.87
B1_calcium | %/100 | 0.93
B1_potassium | %/100 | 0.95
B1_pH |  | 13
EL_sodium | %/100 | 0.04
EL_chlorine | %/100 | 0.091139
EL_sulfur | %/100 | 0.10854
EL_magnesium | %/100 | 0.02
EL_calcium | %/100 | 0.01
EL_potassium | %/100 | 0.02
EL_pH |  | 6.5
Initial Values
Parameter | Unit | Value
C_Na | g/L | 10.5
C_Cl | g/L | 16.5354
C_SO4 | g/L | 5.8991
C_Mg | g/L | 1.25
C_Ca | g/L | 0.4
C_K | g/L | 0.38
C_H | mol/L | 0.1
C_OH | mol/L | 0.1
Electrodialysis Effluent
| Ocean Water |  | Base 1 | Acid 1 | Electrolyte | Ocean Water |  | Base 1 | Acid 1 | Electrolyte
Parameter | Unit | Value | Value | Value | Value | Unit | Value | Value | Value | Value
C_Na | g/L | 1.26 | 39.9 | 4.2 | 2.1 | mol/L | 0.054807 | 1.7356 | 0.18269 | 0.091345
C_Cl | g/L | 1.3228 | 6.6142 | 70.2756 | 7.5351 | mol/L | 0.037316 | 0.18658 | 1.9824 | 0.21256
C_SO4 | g/L | 0.6489 | 0.88486 | 26.5473 | 3.2013 | mol/L | 0.0067551 | 0.0092115 | 0.27636 | 0.033326
C_Mg | g/L | 0.075 | 5.4375 | 0.3125 | 0.125 | mol/L | 0.0030858 | 0.22372 | 0.012857 | 0.005143
C_Ca | g/L | 0.016 | 1.86 | 0.04 | 0.02 | mol/L | 0.00039922 | 0.04641 | 0.00099805 | 0.00049903
C_K | g/L | 0.0076 | 1.805 | 0.019 | 0.038 | mol/L | 0.00019438 | 0.046166 | 0.00048595 | 0.00097191
Crystallizer
|  |  | Initial |  | MgSO4 |  | CaSO4 | KCl | NaCl |  |  | Ocean Water Figure
Parameter | Unit | Value | Unit | Value | Unit | Value | Value | Value | Value |  |  | Species | Acid | Base | Electrolyte | Water
C_Na | g/L | 10.5 | mol/L | 0.45672 | mol/L | 0.45672 | 0.45672 | 0.45672 | -1.0714e-08 |  | (g/L) | Na+ | 4.2 | 39.9 |  | 1.26
C_Cl | g/L | 16.5354 | mol/L | 0.46644 | mol/L | 0.46644 | 0.46644 | 0.45672 | 0 |  | (g/L) | Cl- | 70.2756 | 6.6142 |  | 1.3228
C_SO4 | g/L | 5.8991 | mol/L | 0.06141 | mol/L | 0.0099805 | 0 | 0 |  |  | (g/L) | SO4-- | 26.5473 | 0.88486 |  | 0.6489
C_Mg | g/L | 1.25 | mol/L | 0.05143 | mol/L | 0 | 0 | 0 |  |  | (g/L) | Mg++ | 0.3125 | 5.4375 |  | 0.075
C_Ca | g/L | 0.4 | mol/L | 0.0099805 | mol/L | 0.0099805 | 2.0499e-08 | 0 |  |  | (g/L) | Ca++ | 0.04 | 1.86 |  | 0.016
C_K | g/L | 0.38 | mol/L | 0.0097191 | mol/L | 0.0097191 | 0.0097191 | 0 |  |  | (g/L) | K+ | 0.019 | 1.805
q_Na | e | 1 | [8 empty] | (g/L) | H+ | 2.5554 | 0
q_Cl | e | -1 |  |  | mol/L | g/L | ppm |  |  |  | (g/L) | OH- |  | 34.8979
q_SO4 | e | -2 |  | so4 | 0.06141 | 5.8991 | 5899.072 |  |  |  | (g/L) | MgSO4*7H2O |  |  | 3.0956
q_Mg | e | 2 |  | cl | 0.46644 | 16.5354 | 16535.4396 |  |  |  | (g/L) | CaSO4*10H2O |  |  | 0.63875
q_Ca | e | 2 | [8 empty] | (g/L) | KCl |  |  | 0.72456
q_K | e | 1 | [8 empty] | (g/L) | NaCl |  |  | 26.691
Crystals Formed | [10 empty] | (m3/hr) | Flow Rate | 13.5824 | 13.5824 | 0 | 67.9119
MgSO4*7H2O | mol/L | 0.025715 | g/L | 3.0956
CaSO4*2H2O | mol/L | 0.0099805 | g/L | 0.63875
KCl | mol/L | 0.0097191 | g/L | 0.72456
NaCl | mol/L | 0.45672 | g/L | 26.691
Amount of Electrolyte Required
Ocean Water Electrodialysis | 135.8238 | kg/hr
Path A Electrodialysis | 191.9283 | kg/hr
Path B Electrodialysis | 383.8566 | kg/hr
Total | 711.6087 | kg/hr
Total Sodium Sulfate Decahydrate | 772.6076 | kg/hr
Ocean Water Crystal Flow | 0 | kg/hr
Volume of Water Flow | 0 | L/hr
Chesse Whey Fermentation
Enzymatic Hydrolysis
Parameter | Unit | Value | Unit | Value | Unit | Value
Substrate (Cheese Whey Powder) Concentration | % w/v | 25 | g/L | 250 | m3 CW / L H2O | 0.000625
Lactose Concentration in Substrate | % w/v | 70 | g/L | 175 | m3 CW/hr | 14.8478
Beta-galactosidase (Lactase) | U/g CW | 15 | U/L | 3750 | kg CW/hr | 5939.1247
Yield (Glucose / Lactose) | g:g | 0.47
Yield (Galactose / Lactose) | g:g | 0.46
Glucose Concentration | g/L | 82.25
Galactose Concentration | g/L | 80.5
Homolactic Fermentation
Parameter | Unit | Value | Unit | Value | Unit | Value
Fementation | With Reycle
Yield (Lactic Acid / Glucose) | g:g | 0.91
Yield (Lactic Acid / Galactose) | g:g | 0.79
Lactic Acid Concentration | g/L | 138.4425
Glucose Concentration | g/L | 7.4025
Galactose Concentration | g/L | 16.905
Lactose Concentration | g/L | 12.25
Lactate Required | g/hr | 3288909.0848
Influent Volumetric Flow Rate | L/hr | 23756.4988
Biosolids
Cheese Whey Concentration in Liquid | g/L | 75
Microbial Concentration in Liquid | g/L | 0.01
Solids Flow Rate | g/hr | 1781974.9748
Recycle Rate | L:L | 1
Solids Recycled | g/hr | 1781974.9748
Cheese Whey Recycled | g/hr | 1781737.4098
Desired Cheese Whey Concentration | g/L | 250
Recycle Stream Flow Rate | L/hr | 7126.9496
pH-Adjust
Parameter | Unit | Value | Unit | Value
Fermentation pH | pH | 5.5 | mol H/L | 3.1623e-06
Fermentation Effluent Flow Rate | L/hr | 30883.4484
H+ Molar Flow Rate | mol/hr | 0.097662
pKa Lactate_Lactic Acid | pKa | 3.86
[A/HA] | mol:mol | 138038.4265 | at pH | 9
Lactate | mol/L | 1.5543
Lactic Acid | mol/L | 1.126e-05
OH- Concentration at pH 9 | mol OH/L | 1e-05
OH - Flow Rate Required | mol OH/hr | 0.4065 | g OH /hr | 6.9137
Ocean Base OH- Concentration | g/L | 34.8979
Ocean Base OH- Volume Flow Rate Required | L/hr | 0.19811
TOTAL FLOW RATE | L/hr | 30883.6465
Chesse Whey Fermentation Figure
Reverse Osmosis | [6 empty] | Species | Concentrate | Water
Parameter | Unit | Value | Unit | Value |  |  | Lactate | 54.8236 | 0.83066
Non - Water Percent Separation | %/100 | 0.99 |  |  |  |  | Glucose | 2.9314 | 0.044415
Pure Water Percent Separation | %/100 | 0.6 |  |  |  |  | Galactose | 6.6944 | 0.10143
Energy Required | kWh/m3 | 6 |  |  |  |  | Lactose | 4.851 | 0.0735
| Concentrate |  | Water |  |  |  | Cheese Whey
Lactic Acid | g/L | 54.8236 | g/L | 0.83066 |  |  | Microbe
Glucose | g/L | 2.9314 | g/L | 0.044415 |  |  | Flow Rate | 12.3535 | 18.5302
Galactose | g/L | 6.6944 | g/L | 0.10143
Lactose | g/L | 4.851 | g/L | 0.0735 |  |  | Lactic Acid Flow | 677.2608 | kg/hr
Flow Rate | L/hr | 12353.4586 | L/hr | 18530.1879 |  |  | Lactic Acid Total | 162542603.4447 | kg/30 yr
ANAEROBIC DIGESTION 2000 L EXPERIMENTAL - South Dakota School of Mines
Baseline Operating Conditions and Results
Parameter | Unit | Value | Unit | Value
Percentage of Food Waste in Feedstock | % | 100
Percentage of Manure in Feedstock | % | 0
Anaerobic Digestor Hydraulic Retention Time | d | 5
Anaerobic Digestor Mixing Speed | rpm | 254
Anaerobic Digestor pH |  | 5
COD Loading | g COD/L | 41.5
PREFERMENTED:
AD C1 VFA Concentration | g/L | 0 | g VFA / g COD | 0
AD C2 VFA Concentration | g/L | 1.43 | g VFA / g COD | 0.034458
AD C3 VFA Concentration | g/L | 1.21 | g VFA / g COD | 0.029157
AD C4 VFA Concentration | g/L | 3.76 | g VFA / g COD | 0.090602
AD Ci4 VFA Concentration | g/L | 0 | g VFA / g COD | 0
AD C5 VFA Concentration | g/L | 2.33 | g VFA / g COD | 0.056145
AD Ci5 VFA Concentration | g/L | 0.21 | g VFA / g COD | 0.0050602
AD C6 VFA Concentration | g/L | 1.39 | g VFA / g COD | 0.033494
AD C7 VFA Concentration | g/L | 0 | g VFA / g COD | 0
RAW:
AD C1 VFA Concentration | g/L | 0.03
AD C2 VFA Concentration | g/L | 2.03
AD C3 VFA Concentration | g/L | 0
AD C4 VFA Concentration | g/L | 2.09
AD Ci4 VFA Concentration | g/L | 0.09
AD C5 VFA Concentration | g/L | 1.22
AD Ci5 VFA Concentration | g/L | 0
AD C6 VFA Concentration | g/L | 0.42
AD C7 VFA Concentration | g/L | 0 | Total g/L | 16.21
AD Biogas Production | L/m3 sludge | 7875
H2 in Biogas | %/100 | 0.5
CH4 in Biogas | %/100 | 0.03
CO2 in Biogas | %/100 | 0.47
Theoretical VFA Yield | g VFA / g VS | 0.4
Scaling Factor |  | 0.98
Applied Voltage | V | 0.6
Volatile Fatty Acids - Scaled to Input Flow Rate
Parameter | Unit | Value | Unit | Value
Volatile Solids in Manure | g/g | 0.20761
Volatile Solids in Food Waste | g/g | 0.3996 | After Water
Chemical Oxygen Demand in Manure | g COD / L | 56 | g COD / L | 44.8
Chemical Oxygen Demand in Food Waste | g COD / L | 198.0002 | g COD / L | 158.4002
VS Manure / VS Food Waste Correction Factor |  | 0.51955
Manure COD / Experimental COD |  | 1.3494
Food Waste COD / Experimental COD |  | 4.7711
Water Added For Grinding
Parameter | Unit | Value | Unit | Value | Unit | Value | Unit | Value
Water Addition | %/100 | 0.25
| Before |  | Water Added |  | After
Manure Flow Rate | kg/hr | 45000 | kg/hr | 11250 | kg/hr | 56250 | m3/hr | 53.5714
Food Waste Flow Rate | kg/hr | 5000 | kg/hr | 1250 | kg/hr | 6250 | m3/hr | 5.9524
VFA Production
Parameter | Food Waste , Electrochemical Enhancement |  |  |  | Manure , Electrochemical Enhancement, Cont Removal
| Unit | Value | Unit | Value | Unit | Value | Unit | Value
Volatile Solid Influent | kg/hr | 1998 |  |  | kg/hr | 10616.4474
Lactate Produced | kg/hr | 0 | g/L | 0 | kg/hr | 1.9604 | g/L | 0.026714
Acetate Produced | kg/hr | 44.2049 | g/L | 7.4264 | kg/hr | 121.932 | g/L | 1.6615
Propionic Production | kg/hr | 37.5293 | g/L | 6.3049 | kg/hr | 0 | g/L | 0
Butyric Production | kg/hr | 114.0054 | g/L | 19.1529 | kg/hr | 125.4628 | g/L | 1.7096
Isobutyric Production | kg/hr | 0 | g/L | 0 | kg/hr | 5.7535 | g/L | 0.078401
Valerate Production | kg/hr | 71.3264 | g/L | 11.9828 | kg/hr | 74.0294 | g/L | 1.0088
Isovaleric Production | kg/hr | 6.7455 | g/L | 1.1332 | kg/hr | 0 | g/L | 0 |  | DIGESTATE FIGURE
Caproic Production | kg/hr | 42.9928 | g/L | 7.2228 | kg/hr | 26.0349 | g/L | 0.35477 |  | Acid | Manure Digestate | Food Waste Digestate
Heptanoate Production | kg/hr | 0 | g/L | 0 | kg/hr | 0 | g/L | 0 |  | Acetate | 1.6615 | 7.4264
[7 empty] | Total kg/hr | 671.9774 |  | Propionate | 0 | 6.3049
Feedstock Flow | m3/hr | 5.9524 |  |  | m3/hr | 73.3855 | Total g/L | 8.4698 |  | Butyrate | 1.7096 | 19.1529
[10 empty] | Isobutyrate | 0.078401 | 0
Lactate Production | g/m3 | 0 | mol/m3 | 0 | g/m3 | 26.7141 | mol/m3 | 0.29992 |  | Valerate | 1.0088 | 11.9828
Acetate Production | g /m3 | 7426.4259 | mol/m3 | 125.7863 | g /m3 | 1661.5272 | mol/m3 | 28.1424 |  | Isovalerate | 0 | 1.1332
Propionic Production | g /m3 | 6304.929 | mol/m3 | 86.2862 | g /m3 | 0 | mol/m3 | 0 |  | Caproate | 0.35477 | 7.2228
Butyric Production | g /m3 | 19152.9038 | mol/m3 | 219.8956 | g /m3 | 1709.6402 | mol/m3 | 19.6285 |  | Heptanoate | 0 | 0
Isobutyric Production | g /m3 | 0 | mol/m3 | 0 | g /m3 | 78.4005 | mol/m3 | 0.90012 |  | Phosphate | 4.9835 | 4.2141
Valerate Production | g/m3 | 11982.8284 | mol/m3 | 118.5011 | g/m3 | 1008.7742 | mol/m3 | 9.976 |  | Sulfate | 1.0361 | 0
Isovaleric Production | g /m3 | 1133.2493 | mol/m3 | 11.207 | g /m3 | 0 | mol/m3 | 0 |  | Ammonia | 7.0296 | 0.54027
Caproic Production | g /m3 | 7222.7909 | mol/m3 | 62.7251 | g /m3 | 354.769 | mol/m3 | 3.0809 |  | Total Flow Rate | 73.0303 | 5.6356
Heptanoate Production | g/m3 | 0 | mol/m3 | 0 | g/m3 | 0 | mol/m3 | 0 |  | VFAs in Flow | 0.35517 | 0.3168
[10 empty] | m:m% VFAs | 0.4609% | 5.069%
Dissociation Calculations
| Food Waste Digestate |  |  |  | Manure Digestate |  |  |  |  | Biogas FIGURE
Parameter | Unit | Value | Unit | Value | Unit | Value | Unit | Value |  |  | Manure | Food Waste
Operating pH | pH | 5 |  |  | pH | 5 |  |  |  | CH4 | 0.023395 | 0.0067093
Acid Dissociation constant for VFAs | pKa | 4.74 |  |  | pKa | 4.74 |  |  |  | CO2 | 0.36652 | 0.10511
Acid Dissociation constant for Lactate | pKa | 3.86 |  |  | pKa | 3.86 |  |  |  | H2 | 0.38992 | 0.11182
Henderson-Haselbalch Ratio for VFAs | A/HA | 1.8197 |  |  | A/HA | 1.8197
Henderson-Haselbalch Ratio for Lactate | A/HA | 13.8038 |  |  | A/HA | 13.8038
lactate | mol/m3 | 0 | kg COD/m3 | 0 | mol/m3 | 0.27966 | kg COD/m3 | 0.022723
acetate | mol/m3 | 81.1765 | kg COD/m3 | 5.2159 | mol/m3 | 18.1618 | kg COD/m3 | 1.167
propionate | mol/m3 | 55.685 | kg COD/m3 | 6.229 | mol/m3 | 0 | kg COD/m3 | 0
butyrate | mol/m3 | 141.9101 | kg COD/m3 | 22.7567 | mol/m3 | 12.6673 | kg COD/m3 | 2.0313
isobutyrate | mol/m3 | 0 | kg COD/m3 | 0 | mol/m3 | 0.5809 | kg COD/m3 | 0.093152
valerate | mol/m3 | 76.475 | kg COD/m3 | 15.9332 | mol/m3 | 6.438 | kg COD/m3 | 1.3413
isovalerate | mol/m3 | 7.2324 | kg COD/m3 | 1.5068 | mol/m3 | 0 | kg COD/m3 | 0
caproate | mol/m3 | 40.4798 | kg COD/m3 | 10.3917 | mol/m3 | 1.9883 | kg COD/m3 | 0.51042
heptanoate | mol/m3 | 0 | kg COD/m3 | 0 | mol/m3 | 0 | kg COD/m3 | 0
lactic acid | mol/m3 | 0 | kg COD/m3 | 0 | mol/m3 | 0.02026 | kg COD/m3 | 0.0016461
acetic acid | mol/m3 | 44.6098 | kg COD/m3 | 2.8663 | mol/m3 | 9.9806 | kg COD/m3 | 0.64129
propionic acid | mol/m3 | 30.6012 | kg COD/m3 | 3.4231 | mol/m3 | 0 | kg COD/m3 | 0
butyric acid | mol/m3 | 77.9854 | kg COD/m3 | 12.5058 | mol/m3 | 6.9612 | kg COD/m3 | 1.1163
isobutyric acid | mol/m3 | 0 | kg COD/m3 | 0 | mol/m3 | 0.31923 | kg COD/m3 | 0.051191
valeric acid | mol/m3 | 42.0261 | kg COD/m3 | 8.7559 | mol/m3 | 3.538 | kg COD/m3 | 0.73712
isovaleric acid | mol/m3 | 3.9745 | kg COD/m3 | 0.82807 | mol/m3 | 0 | kg COD/m3 | 0
caproic acid | mol/m3 | 22.2453 | kg COD/m3 | 5.7107 | mol/m3 | 1.0926 | kg COD/m3 | 0.2805
heptanoic acid | mol/m3 | 0 | kg COD/m3 | 0 | mol/m3 | 0 | kg COD/m3 | 0
Dry Matter Calculations
Parameter | Unit | Value
Food Waste Total Solids | kg TS/m3 | 340.368
| g TS /L | 324.16
Cow Manure Total Solids | kg TS/m3 | 140.4228
| g TS/L | 133.736
| g Ash/L | 2.5811
| g DM_af/L | 131.1549
Pig Manure Total Solids | kg TS/m3 | 140.4228
| g TS/L | 133.736
| g Ash/L | 2.5945
| g DM_af/L | 131.1415
Total Total Solids | kg TS/m3 | 621.2136
Phosphorus
| Food Waste Digestate |  |  |  | Manure Digestate
Parameter | Unit | Value | Unit | Value | Unit | Value | Unit | Value
Total Phosphorus | g TP/L | 4.2141 |  |  | g TP/L | 4.9835
Soluble Phosphorus | g/L | 2.9499 |  |  | g/L | 3.4884
Operating pH | pH | 5 |  |  | pH | 5
Henderson-Hasselbalch Dissociation Ratios
h2po4_h3po4 | mol/L:mol/L | 724.436 |  |  | mol/L:mol/L | 724.436
hpo4_h2po4 | mol/L:mol/L | 0.006166 |  |  | mol/L:mol/L | 0.006166
po4_hpo4 | mol/L:mol/L | 2.0893e-08 |  |  | mol/L:mol/L | 2.0893e-08
PO43 | mol/L | 3.8889e-12 | kg/m3 | 3.6933e-10 | mol/L | 4.599e-12 | kg/m3 | 4.3677e-10
HPO42 | mol/L | 0.00018614 | kg/m3 | 0.018053 | mol/L | 0.00022012 | kg/m3 | 0.02135
H2PO4 | mol/L | 0.030188 | kg/m3 | 2.9582 | mol/L | 0.035699 | kg/m3 | 3.4983
H3PO4 | mol/L | 4.1671e-05 | kg/m3 | 0.0040416 | mol/L | 4.9279e-05 | kg/m3 | 0.0047796
Sulfur
| Food Waste Digestate |  |  |  | Manure Digestate
Parameter | Unit | Value | Unit | Value | Unit | Value | Unit | Value
Total Sulfur | g TS /L |  |  |  | g TS /L | 1.0361
Operating pH | pH | 5 |  |  | pH | 5
Henderson-Hasselbalch Dissociation Ratios
HSO4_H2SO4 | mol/L:mol/L |  |  |  | mol/L:mol/L | 100000000
SO4_HSO4 | mol/L:mol/L |  |  |  | mol/L:mol/L | 1202.2644
SO42 | mol/L | 0 | kg/m3 | 0 | mol/L | 0.010777 | kg/m3 | 1.0352
HSO4 | mol/L | 0 | kg/m3 | 0 | mol/L | 8.9636e-06 | kg/m3 | 0.00087004
H2SO4 | mol/L |  | kg/m3 | 0 | mol/L | 8.9636e-14 | kg/m3 | 8.7914e-12
Nitrogen
| Food Waste Digestate |  |  |  | Manure Digestate
Parameter | Unit | Value | Unit | Value | Unit | Value | Unit | Value
Soluble Nitrogen | g/L | 0.54027 |  |  | g/L | 7.0296
Ammonia Nitrogen | g/L | 0.54027 |  |  | g/L | 7.0296
Operating pH | pH | 5 |  |  | pH | 5
Henderson-Hasselbalch Dissociation Ratios
NH3_NH4 | mol/L:mol/L | 5.4954e-05 |  |  | mol/L:mol/L | 5.4954e-05
NH3 | mol/L | 1.6457e-06 | kg COD/m3 | 2.8028e-05 | mol/L | 2.2681e-05 | kg COD/m3 | 0.00038628
NH4 | mol/L | 0.029947 | kg COD/m3 | 0.54024 | mol/L | 0.41273 | kg COD/m3 | 7.4456
Biogas Production
| Food Waste Digestate |  |  |  | Manure Digestate
Parameter | Unit | Value | Unit | Value | Unit | Value | Unit | Value
Biogas Production | L BG / g COD | 0.2259 |  |  | L BG / g COD | 0.30946
| L BG /hr | 223644.802 |  |  | L BG / hr | 779831.6554
Methane | L/hr | 6709.3441 | L/m3 | 1127.1698 | L/hr | 23394.9497 | L/m3 | 318.7952
Carbon Dioxide | L/hr | 105113.0569 | L/m3 | 17658.9936 | L/hr | 366520.878 | L/m3 | 4994.4578
Hydrogen | L/hr | 111822.401 | L/m3 | 18786.1634 | L/hr | 389915.8277 | L/m3 | 5313.253
Biosolids Recycle
Manure Digestate
Parameter | Unit | Value | Unit | Value | Unit | Value | Unit | Value
Total Solids Flow Rate | kg/hr | 10305
VS Flow Rate | kg/hr | 4246.5789 | g/g | 0.41209
Phosphorus Rate | g/hr | 345602.1856 | g/L | 33.5373
Sulfur Concentration | g/hr | 0
Ammonia Concentration | g/hr | 0
Biosolids Recycle Percentage | %/100 | 0.3
Desired Phosphorus Concentration | g/L | 4.9835
Total Volume Required | L/hr | 20804.7945 | m3/hr | 19.8141
Total Water Addition Required | L/hr | 10499.7945
NITROGEN REMOVAL
Manure Filtration
Parameter | Unit | Value | Unit | Value
Influent Flow Rate of Manure Sludge | m3/hr | 73.3855
Total Solids in Manure Digestate | kg/hr | 10305 | m3/hr | 5.7893
Effluent Flow Rate of Manure Liquid Digestate | m3/hr | 67.5962 | L/hr | 67596.1927
Effluent Manure Liquid Digestate pH | pH | 5
Percent Phosphorus in Solid Fraction | %/100 | 0.9
Percent Carbon in Solid Fraction | %/100 | 1
Adjust pH - Electrolyte Solution
Parameter | Unit | Value | Unit | Value
Influent Manure Liquid Digestate pH | pH | 5
Influent Manure Liquid Digestate Flow Rate | L/hr | 67596.1927
Influent Electrodialysis Base 2 Flow Rate | L/hr | 19192.8307
Base 2 pH | pH | 13.8
Influent Electrodialysis Base 1 Flow Rate | L/hr | 19192.8307
Base 1 pH | pH | 13
Flow Rate from Combination | L/hr | 105981.8542
pH from Combination | pH | 8.0424
Adjust pH -NaOH
Parameter | Unit | Value | Unit | Value
Influent Manure Liquid Digestate pH | pH | 10.5
NaOH Addition to Raise pH 5 to 9 | g/L | 2.4 | g/L-unit pH | 0.6
OH Flow Rate Requried to Raise pH | g/hr | 156276.3852
Ocean Base OH Concentration | g/L | 34.8979
Ocean Base OH Flow Rate | L/hr | 4478.1091
Flow Rate from Combination | L/hr | 110459.9632 | m3/hr | 110.46
Species in Electrodialysis Solution at Electodialysis pH
Parameter | Unit | Value | Unit | Value
ace | mol/m3 | 5.1354e-07 | g/L | 0.030319
hace | mol/m3 | 2.5955e-15 | g/L | 1.5586e-10
pro | mol/m3 | 1.3311e-06 | g/L | 0.097266
hpro | mol/m3 | 6.7278e-15 | g/L | 4.984e-10
but | mol/m3 | 1.5411e-06 | g/L | 0.13423
hbut | mol/m3 | 7.7889e-15 | g/L | 6.8628e-10
ibut | mol/m3 | 0 | g/L | 0
hibut | mol/m3 | 0 | g/L | 0
val | mol/m3 | 2.0992e-06 | g/L | 0.21227
hval | mol/m3 | 1.061e-14 | g/L | 1.0836e-09
ival | mol/m3 | 1.8295e-07 | g/L | 0.0185
hival | mol/m3 | 9.2468e-16 | g/L | 9.4437e-11
cap | mol/m3 | 4.1609e-06 | g/L | 0.47913
cap | mol/m3 | 2.103e-14 | g/L | 2.4429e-09
hep | mol/m3 | 2.0476e-07 | g/L | 0.026449
hhep | mol/m3 | 1.0349e-15 | g/L | 1.3472e-10
cl | mol/m3 | 4.4663e-06 | g/L | 0.15833
hcl | mol/m3 | 1.4494e-25 | g/L | 5.2844e-21
h2so4 | mol/m3 | 0 | g/L | 0
hso4 | mol/m3 | 0 | g/L | 0
so4 | mol/m3 | 0 | g/L | 0
h3po4 | mol/m3 | 6.2611e-26 | g/L | 6.1355e-21
h2po4 | mol/m3 | 2.8619e-14 | g/L | 2.7757e-09
hpo4 | mol/m3 | 1.1134e-07 | g/L | 0.010686
po4 | mol/m3 | 1.4677e-06 | g/L | 0.13939
nh4 | mol/m3 | 1 | g/L | 1
nh3 | mol/m3 | 1 | g/L | 1
Dissociation Calculation in Manure Liquid Digestate
| Before Ocean Base Addition |  |  |  | After Base Addition
Parameter | Unit | Value | Unit | Value | Unit | Value | Unit | Value | Unit | Value
Henderson-Hasselbalch VFA | A/HA | 691830.9709
Acetic Acid | mol/m3 | 4.0678e-05 | g/L | 2.4016e-06 | mol/m3 | 2.4893e-05 | g/L | 1.4697e-06 | mol/hr | 0.0027497
Propionic Acid | mol/m3 | 1.9241e-12 | g/L | 1.4059e-13 | mol/m3 | 1.1774e-12 | g/L | 8.6036e-14 | mol/hr | 1.3006e-10
Butyric Acid | mol/m3 | 2.8372e-05 | g/L | 2.4712e-06 | mol/m3 | 1.7362e-05 | g/L | 1.5122e-06 | mol/hr | 0.0019178
Isobutyric Acid | mol/m3 | 1.3011e-06 | g/L | 1.1332e-07 | mol/m3 | 7.9619e-07 | g/L | 6.9348e-08 | mol/hr | 8.7947e-05
Valeric Acid | mol/m3 | 1.442e-05 | g/L | 1.4581e-06 | mol/m3 | 8.8242e-06 | g/L | 8.923e-07 | mol/hr | 0.00097472
Isovaleric Acid | mol/m3 | 2.6445e-13 | g/L | 2.6741e-14 | mol/m3 | 1.6183e-13 | g/L | 1.6364e-14 | mol/hr | 1.7876e-11
Caproic Acid | mol/m3 | 4.4533e-06 | g/L | 5.128e-07 | mol/m3 | 2.7252e-06 | g/L | 3.1381e-07 | mol/hr | 0.00030103
Heptanoic Acid | mol/m3 | 2.9597e-13 | g/L | 3.823e-14 | mol/m3 | 1.8112e-13 | g/L | 2.3395e-14 | mol/hr | 2.0006e-11
Acetate | mol/m3 | 28.1424 | g/L | 1.6899 | mol/m3 | 17.2218 | g/L | 1.0342 | mol/hr | 1902.3163
Propionate | mol/m3 | 1.3311e-06 | g/L | 9.8611e-08 | mol/m3 | 8.1459e-07 | g/L | 6.0345e-08 | mol/hr | 8.998e-05
Butyrate | mol/m3 | 19.6284 | g/L | 1.7295 | mol/m3 | 12.0117 | g/L | 1.0583 | mol/hr | 1326.8083
Isobutyrate | mol/m3 | 0.90012 | g/L | 0.07931 | mol/m3 | 0.55083 | g/L | 0.048534 | mol/hr | 60.8447
Valerate | mol/m3 | 9.976 | g/L | 1.0188 | mol/m3 | 6.1048 | g/L | 0.62349 | mol/hr | 674.3395
Isovalerate | mol/m3 | 1.8295e-07 | g/L | 1.8685e-08 | mol/m3 | 1.1196e-07 | g/L | 1.1434e-08 | mol/hr | 1.2367e-05
Caproate | mol/m3 | 3.0809 | g/L | 0.35788 | mol/m3 | 1.8854 | g/L | 0.21901 | mol/hr | 208.2591
Heptanoate | mol/m3 | 2.0476e-07 | g/L | 2.6656e-08 | mol/m3 | 1.253e-07 | g/L | 1.6312e-08 | mol/hr | 1.3841e-05
Henderson-Hasselbalch Phosphate | H2A/H3A | 316227766.0168
| HA/H2A | 6309.5734
| A/HA | 0.050119
PO43 | mol/L | 0.00018099 | g/L | 0.017189 | mol/L | 0.00011076 | g/L | 0.010519 | mol/hr | 12.2343
HPO42 | mol/L | 0.0036113 | g/L | 0.34661 | mol/L | 0.0022099 | g/L | 0.21211 | mol/hr | 244.1072
H2PO4 | mol/L | 5.7235e-07 | g/L | 5.5512e-05 | mol/L | 3.5025e-07 | g/L | 3.3971e-05 | mol/hr | 0.038688
H3PO4 | mol/L | 1.8099e-15 | g/L | 1.7736e-13 | mol/L | 1.1076e-15 | g/L | 1.0854e-13 | mol/hr | 1.2234e-10
Henderson-Hasselbalch Sulfate | HA/H2A | 3.1623e+13
| A/HA | 501187233.6273
SO42 | mol/L | 0.010786 | g/L | 1.0361 | mol/L | 0.0066003 | g/L | 0.63402 | mol/hr | 729.0665
HSO4 | mol/L | 2.152e-11 | g/L | 2.0888e-09 | mol/L | 1.3169e-11 | g/L | 1.2783e-09 | mol/hr | 1.4547e-06
H2SO4 | mol/L | 6.8053e-25 | g/L | 6.6745e-23 | mol/L | 4.1645e-25 | g/L | 4.0845e-23 | mol/hr | 4.6001e-20
Henderson-Hasselbalch Nitrogen | A/HA | 91.2011
NH3 | mol/L | 0.5241 | g/L | 8.9259 | mol/L | 0.32072 | g/L | 5.4622 | mol/hr | 35426.9062
NH4 | mol/L | 0.0057466 | g/L | 0.10367 | mol/L | 0.0035166 | g/L | 0.06344 | mol/hr | 388.4483
Stripper-Absorber | Stripping Column |  |  |  | Absorption Column 1 |  |  |  | Absorption Column 2 |  |  |  | Total Absorption Aqueous Streams
| Volatilized |  | Aqueous (Cont to CE) |  | Aqueous |  | Volatilized |  | Aqueous |  | Volatilized |  | Grams |  | Moles
Parameter | Unit | Value | Unit | Value | Unit | Value | Unit | Value | Unit | Value | Unit | Value | Unit | Value | Unit | Value
Ammonia | mol NH3 /hr | 6.7 | g NH3 /L | 2.2259 | g NH3 /L | 0 | g NH3 /L | 0.0067 | g NH3 /L | 0.005092 | g NH3 /L | 0.001608 | g NH3 /L | 0.005092 | mol NH3 /L | 0.00029898
Ammonium | mol NH4 /hr | 0 | g NH4 /L | 0.10367 | g NH4Cl /L | 1.5386 | g NH4 /L | 0 | g NH4 /L | 0 | g NH4 /L | 0 | g NH4 /L | 1.5386 | mol NH4 /L | 0.085291
Acetic Acid | g/L | 4.8033e-08 | g/L | 2.3536e-06 | g/L | 3.6505e-08 | g/L | 1.1528e-08 | g/L | 8.7612e-09 | g/L | 2.7667e-09 | g/L | 4.5266e-08 | mol/L | 7.5381e-10
Propionic Acid | g/L | 2.8118e-15 | g/L | 1.3778e-13 | g/L | 2.137e-15 | g/L | 6.7484e-16 | g/L | 5.1288e-16 | g/L | 1.6196e-16 | g/L | 2.6499e-15 | mol/L | 3.5771e-17
Butyric Acid | g/L | 4.9424e-08 | g/L | 2.4218e-06 | g/L | 3.7562e-08 | g/L | 1.1862e-08 | g/L | 9.0149e-09 | g/L | 2.8468e-09 | g/L | 4.6577e-08 | mol/L | 5.2862e-10
Isobutyric Acid | g/L | 2.2665e-09 | g/L | 1.1106e-07 | g/L | 1.7225e-09 | g/L | 5.4395e-10 | g/L | 4.134e-10 | g/L | 1.3055e-10 | g/L | 2.1359e-09 | mol/L | 2.4241e-11
Valeric Acid | g/L | 2.9162e-08 | g/L | 1.429e-06 | g/L | 2.2163e-08 | g/L | 6.999e-09 | g/L | 5.3192e-09 | g/L | 1.6798e-09 | g/L | 2.7483e-08 | mol/L | 2.6909e-10
Isovaleric Acid | g/L | 5.3482e-16 | g/L | 2.6206e-14 | g/L | 4.0646e-16 | g/L | 1.2836e-16 | g/L | 9.7551e-17 | g/L | 3.0805e-17 | g/L | 5.0401e-16 | mol/L | 4.935e-18
Caproic Acid | g/L | 1.0256e-08 | g/L | 5.0254e-07 | g/L | 7.7945e-09 | g/L | 2.4614e-09 | g/L | 1.8707e-09 | g/L | 5.9074e-10 | g/L | 9.6652e-09 | mol/L | 8.3206e-11
Heptanoic Acid | g/L | 7.646e-16 | g/L | 3.7466e-14 | g/L | 5.811e-16 | g/L | 1.8351e-16 | g/L | 1.3946e-16 | g/L | 4.4041e-17 | g/L | 7.2056e-16 | mol/L | 5.5351e-18
Acetate | g/L | 0.033799 | g/L | 1.6561 | g/L | 0.025687 | g/L | 0.0081118 | g/L | 0.0061649 | g/L | 0.0019468 | g/L | 0.031852 | mol/L | 1.8806
Propionate | g/L | 1.9722e-09 | g/L | 9.6638e-08 | g/L | 1.4989e-09 | g/L | 4.7333e-10 | g/L | 3.5973e-10 | g/L | 1.136e-10 | g/L | 1.8586e-09 | mol/L | 1.3581e-07
Butyrate | g/L | 0.034589 | g/L | 1.6949 | g/L | 0.026288 | g/L | 0.0083014 | g/L | 0.0063091 | g/L | 0.0019923 | g/L | 0.032597 | mol/L | 2.8392
Isobutyrate | g/L | 0.0015862 | g/L | 0.077723 | g/L | 0.0012055 | g/L | 0.00038069 | g/L | 0.00028932 | g/L | 9.1365e-05 | g/L | 0.0014948 | mol/L | 0.1302
Valerate | g/L | 0.020377 | g/L | 0.99847 | g/L | 0.015487 | g/L | 0.0048905 | g/L | 0.0037168 | g/L | 0.0011737 | g/L | 0.019203 | mol/L | 1.9418
Isovalerate | g/L | 3.737e-10 | g/L | 1.8311e-08 | g/L | 2.8401e-10 | g/L | 8.9688e-11 | g/L | 6.8163e-11 | g/L | 2.1525e-11 | g/L | 3.5217e-10 | mol/L | 3.5612e-08
Caproate | g/L | 0.0071576 | g/L | 0.35072 | g/L | 0.0054398 | g/L | 0.0017178 | g/L | 0.0013055 | g/L | 0.00041228 | g/L | 0.0067453 | mol/L | 0.77673
Heptanoate | g/L | 5.3311e-10 | g/L | 2.6123e-08 | g/L | 4.0517e-10 | g/L | 1.2795e-10 | g/L | 9.724e-11 | g/L | 3.0707e-11 | g/L | 5.0241e-10 | mol/L | 6.4896e-08
Stripper-Absorber | Stripping Column |  |  |  | Absorption Column 1
| Volatilized |  | Chaine Elongation Influent |  | Aqueous |  | Volatilized
Parameter | Unit | Value | Unit | Value | Unit | Value | Unit | Value
Ammonia | mol NH3 /hr | 34364.099 | mol NH3 /hr | 1062.8072 | mol NH3 /hr | 0 | g NH3 /L | 0
Ammonium | mol NH4 /hr | 0 | mol NH4 /hr | 388.4483 | mol 2NH4SO4 /hr | 725.6277 | g NH4 /L | 0
Acetic Acid | mol/hr | 5.4994e-05 | mol/hr | 0.0026947 | mol/hr | 4.1795e-05 | mol/hr | 1.3198e-05
Propionic Acid | mol/hr | 2.6012e-12 | mol/hr | 1.2746e-10 | mol/hr | 1.9769e-12 | mol/hr | 6.2429e-13
Butyric Acid | mol/hr | 3.8356e-05 | mol/hr | 0.0018795 | mol/hr | 2.9151e-05 | mol/hr | 9.2055e-06
Isobutyric Acid | mol/hr | 1.7589e-06 | mol/hr | 8.6188e-05 | mol/hr | 1.3368e-06 | mol/hr | 4.2215e-07
Valeric Acid | mol/hr | 1.9494e-05 | mol/hr | 0.00095522 | mol/hr | 1.4816e-05 | mol/hr | 4.6786e-06
Isovaleric Acid | mol/hr | 3.5751e-13 | mol/hr | 1.7518e-11 | mol/hr | 2.7171e-13 | mol/hr | 8.5803e-14
Caproic Acid | mol/hr | 6.0205e-06 | mol/hr | 0.00029501 | mol/hr | 4.5756e-06 | mol/hr | 1.4449e-06
Heptanoic Acid | mol/hr | 4.0013e-13 | mol/hr | 1.9606e-11 | mol/hr | 3.041e-13 | mol/hr | 9.603e-14
ACE/ Na-Ace | mol/hr | 38.0463 | mol/hr | 1864.27 | mol/hr | 38.0463 | mol/hr | 0
Pro / Na-Pro | mol/hr | 1.7996e-06 | mol/hr | 8.818e-05 | mol/hr | 1.7996e-06 | mol/hr | 0
But / Na-But | mol/hr | 26.5362 | mol/hr | 1300.2722 | mol/hr | 26.5362 | mol/hr | 0
Na-Ibut | mol/hr | 1.2169 | mol/hr | 59.6278 | mol/hr | 1.2169 | mol/hr | 0
Na_val | mol/hr | 13.4868 | mol/hr | 660.8527 | mol/hr | 13.4868 | mol/hr | 0
Na-Ival | mol/hr | 2.4734e-07 | mol/hr | 1.212e-05 | mol/hr | 2.4734e-07 | mol/hr | 0
Na-cap | mol/hr | 4.1652 | mol/hr | 204.0939 | mol/hr | 4.1652 | mol/hr | 0
Na-hep | mol/hr | 2.7682e-07 | mol/hr | 1.3564e-05 | mol/hr | 2.7682e-07 | mol/hr | 0
Absorption Column
Parameter | Unit | Value | Unit | Value
Henry's Law
Operating Temperature | C | 15 | K | 288.15
Air to Stripper Liquid Volume Ratio | L:L | 20000
Air Flow Rate | L/hr | 2119637083.7046
Ammonia (NH3) Flow Rate | mol/hr | 34364.099
Partial Pressure of Ammonia | atm | 0.00038354
Henry's Law Constant for Ammonia at 15 C | mol/L-atm | 75
Concentration of NH3 in Liquid Phase | mol/L | 0.028765 | g/L | 0.4899
Absorption Fluid
Parameter | Unit | Value | Unit | Value | Unit | Value | Unit | Value
INFLUENT | OCEAN H+ Cl-
Molar Flow Rate NH3 | mol/hr | 34364.099
H+ Molar Flow Rate Required | mol/hr | 34432.8272
H+ Molar Concentration in Ocean Water | mol/L | 2.5351
Ocean Acid Flow Required | L/hr | 13582.3794 |  |  | After Absorption |  | After Crystallization
C_Na | mol/L | 0.18269 | mol/hr | 2481.3644 | mol/hr | 2397.913 | mol/hr | 0
C_Cl | mol/L | 1.9824 | mol/hr | 26925.5326 | mol/hr | 26925.5326 | mol/hr | 26918.9322
C_SO4 | mol/L | 0.27636 | mol/hr | 3753.6473 | mol/hr | 3028.0196 | mol/hr | 441.916
C_Mg | mol/L | 0.012857 | mol/hr | 174.6346 | mol/hr | 174.6346 | mol/hr | 0
C_Ca | mol/L | 0.00099805 | mol/hr | 13.5559 | mol/hr | 13.5559 | mol/hr | 0
C_K | mol/L | 0.00048595 | mol/hr | 6.6004 | mol/hr | 6.6004 | mol/hr | 0
Crystallizer
| Initial |  | K2 |  | Final Solubility |  | Final Crystals
Parameter | Unit | Value | Unit | Value | Unit | Value | Unit | Value
NH4_2SO4 | mol/L | 0.053424 | K | 0.20195 | mol/L | 0.3696 | mol/L | -0.31617
Na-Ace | mol/L | 0.0028012 | K | 0.01139 | mol/L | 0.10673 | mol/L | -0.10393
Na-Pro | mol/L | 1.3249e-10 | K | 5.7024e-10 | mol/L | 2.388e-05 | mol/L | -2.3879e-05
Na-But | mol/L | 0.0019537 | K | 0.010724 | mol/L | 0.10356 | mol/L | -0.1016
Na-Ibut | mol/L | 8.9594e-05 | K | 0.00049178 | mol/L | 0.022176 | mol/L | -0.022087
Na_val | mol/L | 0.00099296 | K | 0.0059108 | mol/L | 0.076882 | mol/L | -0.075889
Na-Ival | mol/L | 1.821e-11 | K | 1.084e-10 | mol/L | 1.0411e-05 | mol/L | -1.0411e-05
Na-cap | mol/L | 0.00030666 | K | 0.0021468 | mol/L | 0.046334 | mol/L | -0.046027
Na-hep | mol/L | 2.0381e-11 | K | 1.5473e-10 | mol/L | 1.2439e-05 | mol/L | -1.2439e-05
MgSO4 | mol/L | 0.012857 | K | 20.926 | mol/L | 4.5745 | mol/L | -4.5616
CaSO4 | mol/L | 0.00099805 | K | 0.0040915 | mol/L | 0.063965 | mol/L | -0.062967
KCl | mol/L | 0.00048595 | K | 0.00012048 | mol/L | 0.010976 | mol/L | -0.01049
Na2SO4 | mol/L | 0.17655 | K | 94.6139 | mol/L | 2.8705 | mol/L | -2.694
T1 | K | 298.15
T2 | K | 373.15
Final Crystals
Parameter | Unit | Value | Unit | Value
| Cooling - 32 C |  | Cooling - 2C |  | Heating - 100 C
Ammonium Sulfate | kg/hr |  | kg/hr |  | kg/hr | 95.8845
Sodium Acetate Trihydrate | kg/hr |  | kg/hr |  | kg/hr | 5.1773
Sodium Propionate | kg/hr |  | kg/hr |  | kg/hr | 1.7287e-07
Sodium Butyrate | kg/hr |  | kg/hr |  | kg/hr | 2.9214
Sodium Isobutyrate | kg/hr |  | kg/hr |  | kg/hr | 0.13397
Sodium Valerate | kg/hr |  | kg/hr |  | kg/hr | 1.674
Sodium Isovalerate | kg/hr |  | kg/hr |  | kg/hr | 3.07e-08
Sodium Caproate | kg/hr |  | kg/hr |  | kg/hr | 0.57542
Sodium Heptanoate | kg/hr |  | kg/hr |  | kg/hr | 4.2126e-08
Magnesium Sulfate Heptahydrate | kg/hr |  | kg/hr | 43.0439 | kg/hr
Calcium Sulfate Dihydrate | kg/hr |  | kg/hr | 2.3339 | kg/hr
Potassium Chloride | kg/hr |  | kg/hr | 0.49206 | kg/hr
Sodium Sulfate Decahydrate | kg/hr | 772.6076 | kg/hr |  | kg/hr
Nitrogen Removal Graph
| Manure Digestate | Treated Manure Liquid Digestate |  |  |  | Manure Digestate | Treated Manure Liquid Digestate
Acetate | 121.932 | 110.0665 |  |  | Acetate | 0.093223 | 0.24011
Propionate | 0 | 6.4433e-06 |  |  | Propionate | 0 | 1.4056e-08
Butyrate | 125.4628 | 113.2537 |  |  | Butyrate | 0.095922 | 0.24707
Isobutyrate | 5.7535 | 5.1936 |  |  | Isobutyrate | 0.0043988 | 0.01133
Valerate | 74.0294 | 66.8254 |  |  | Valerate | 0.056599 | 0.14578
Isovalerate | 0 | 1.2255e-06 |  |  | Isovalerate | 0 | 2.6735e-09
Caproate | 26.0349 | 23.5014 |  |  | Caproate | 0.019905 | 0.051269
Heptanoate | 0 | 1.7521e-06 |  |  | Heptanoate | 0 | 3.8222e-09
Phosphate | 365.7166 | 0 |  |  | Phosphate | 0.27961 | 0
Sulfate | 75.6643 | 114.4438 |  |  | Sulfate | 0.057849 | 0.24966
Ammonia | 513.3705 | 25.1083 |  |  | Ammonia | 0.3925 | 0.054775
Total Flow Rate | 1307.964 | 458.3927 |  |  | Total Flow Rate | 76681.8628 | 110459.9632
| 32°C Crystals | 2°C Crystals | 100°C Crystals
Ammonium Sulfate | 0 | 0 | 95.8845
Sodium Acetate Trihydrate | 0 | 0 | 5.1773
Sodium Propionate | 0 | 0 | 1.7287e-07
Sodium Butyrate | 0 | 0 | 2.9214
Sodium Isobutyrate | 0 | 0 | 0.13397
Sodium Valerate | 0 | 0 | 1.674
Sodium Isovalerate | 0 | 0 | 3.07e-08
Sodium Caproate | 0 | 0 | 0.57542
Sodium Heptanoate | 0 | 0 | 4.2126e-08
Magnesium Sulfate Heptahydrate | 0 | 43.0439 | 0
Calcium Sulfate Dihydrate | 0 | 2.3339 | 0
Potassium Chloride | 0 | 0.49206 | 0
Sodium Sulfate Decahydrate | 772.6076 | 0 | 0
|  | % Magnesium Sulfate | % Ammonium Sulfate
|  | 0.93839 | 0.90145
CHAIN-ELONGATION
Parameter | Unit | Value
Heptanoate:Propionate Conversion |  | 0.16514
CE Percent Acetate Reacted | % | 0.79
CE Percent Butyrate Reacted | % | 0.76744
CE Ethanol:Acetate |  | 1.519
CE Ethanol:Butyrate |  | 1.2121
CE Percent Ethanol Reacted | % | 0.96
CE Caproate:Butyrate |  | 0.81818
CE Percent Propionate Reacted | % | 0.1
CE Percent Valerate Reacted | % | 0.08
Stoichiometry Calculations
Even Reaction 1 | Reactant |  | Product
mol/L | C2H3O2- | C3H6O3 | C4H7O2- | H2O | CO2
Initial | 0.14266 | unk | 0 | 0 | 0
Change | -0.1127 | -0.1712 | 0.1127 | 0.1127 | 0.1127 | [14 empty] | Stoichiometry Calculations
Equilibrium | 0.029959 |  | 0.1127 | 0.1127 | 0.1127 | [14 empty] | Even Reaction 1 | Reactant |  | Product
Even Reaction 2 | Reactant |  | Product | [16 empty] | mol/L | C2H3O2- | C3H6O3 | C4H7O2- | H2O | CO2
mol/L | C4H7O2- | C3H6O3 | C6H11O2- | H2O | CO2 | [14 empty] | Initial | 0.14266 | unk | 0 | 0 | 0
Initial | 0.38659 | unk | 0 | 0 | 0 | [14 empty] | Change | -0.1127 | -0.1712 | 0.1127 | 0.1127 | 0.1127
Change | -0.29669 | -0.35962 | 0.24274 | 0.24274 | 0.24274 | [14 empty] | Equilibrium | 0.029959 |  | 0.1127 | 0.1127 | 0.1127
Equilibrium | 0.089905 |  | 0.24274 | 0.24274 | 0.24274 | [14 empty] | Even Reaction 2 | Reactant |  | Product
Odd Reaction 1 | Reactant |  | Product | [16 empty] | mol/L | C4H7O2- | C3H6O3 | C6H11O2- | H2O | CO2
mol/L | C3H5O2- | C3H6O3 | C5H9O2- | H2O | CO2 | [14 empty] | Initial | 0.38659 | unk | 0 | 0 | 0
Initial | 0.086286 | unk | 0 | 0 | 0 | [14 empty] | Change | -0.29669 | -0.35962 | 0.24274 | 0.24274 | 0.24274
Change | -0.0086286 | -0.0086286 | 0.0086286 | 0.0086286 | 0.0086286 | [14 empty] | Equilibrium | 0.089905 |  | 0.24274 | 0.24274 | 0.24274
Equilibrium | 0.077658 |  | 0.0086286 | 0.0086286 | 0.0086286 | [14 empty] | Odd Reaction 1 | Reactant |  | Product
Odd Reaction 2 | Reactant |  | Product | [16 empty] | mol/L | C3H5O2- | C3H6O3 | C5H9O2- | H2O | CO2
mol/L | C5H9O2- | C3H6O3 | C7H13O2- | H2O | CO2 | [14 empty] | Initial | 0.086286 | unk | 0 | 0 | 0
Initial | 0.13311 | unk | 0 | 0 | 0 | [14 empty] | Change | -0.0086286 | -0.0086286 | 0.0086286 | 0.0086286 | 0.0086286
Change | -0.010649 | -0.010649 | 0.010649 | 0.010649 | 0.010649 | [14 empty] | Equilibrium | 0.077658 |  | 0.0086286 | 0.0086286 | 0.0086286
Equilibrium | 0.12246 |  | 0.010649 | 0.010649 | 0.010649 | [14 empty] | Odd Reaction 2 | Reactant |  | Product
[20 empty] | mol/L | C5H9O2- | C3H6O3 | C7H13O2- | H2O | CO2
Parameter | Unit | Value | Unit | Value | Unit | Value | [13 empty] | Initial | 0.13311 | unk | 0 | 0 | 0
Total Lactic Acid Required | mol/L | 0.57302 | g/L | 26.3989 | g/hr | 3288909.0848 | [13 empty] | Change | -0.010649 | -0.010649 | 0.010649 | 0.010649 | 0.010649
Total Volume | L/hr | 124585.3128 | m3/hr | 118.6527 | [15 empty] | Equilibrium | 0.12246 |  | 0.010649 | 0.010649 | 0.010649
Operating pH |  | 5
Henderson-Hasselbaach Ratio | A/HA | 1.8197 |  |  | 0.58405
total acetate | mol/L | 0.029959 | g/L | 1.7688
total propionate | mol/L | 0.077658 | g/L | 5.6744
total butyrate | mol/L | 0.089905 | g/L | 7.8308
total isobutyrate | mol/L | 0 | g/L | 0
total valerate | mol/L | 0.12246 | g/L | 12.3835
total isovalerate | mol/L | 0.010673 | g/L | 1.0793 |  | DIGESTATE FIGURE
total caproate | mol/L | 0.24274 | g/L | 27.952 |  | Acid | Treated Manure Digestate | Food Waste Digestate | Chain-Elongation Digestate
total heptanoate | mol/L | 0.010649 | g/L | 1.3755 |  | Acetate | 0.99644 | 7.4264 | 1.7688
Acetate | mol/L | 0.019218 | kg/hr | 141.3566 |  | Propionate | 5.8332e-08 | 6.3049 | 5.6744
Propionate | mol/L | 0.049872 | kg/hr | 454.0072 |  | Butyrate | 1.0253 | 19.1529 | 7.8308
Butyrate | mol/L | 0.057783 | kg/hr | 627.0254 |  | Isobutyrate | 0.047018 | 0 | 0
Isobutyrate | mol/L | 0 | kg/hr | 0 |  | Valerate | 0.60497 | 11.9828 | 12.3835
Valerate | mol/L | 0.078753 | kg/hr | 992.137 |  | Isovalerate | 1.1095e-08 | 1.1332 | 1.0793
Isovalerate | mol/L | 0.0068637 | kg/hr | 86.4698 |  | Caproate | 0.21276 | 7.2228 | 27.952
Caproate | mol/L | 0.15617 | kg/hr | 2240.4135 |  | Heptanoate | 1.5862e-08 | 0 | 1.3755
Heptanoate | mol/L | 0.0068534 | kg/hr | 110.2888 |  | Phosphate | 0 | 2.9499 | 3.3137
acetic acid | mol/L | 0.010561 | kg/hr | 79.0101 |  | Sulfate | 0 |  | 0
propionic acid | mol/L | 0.027407 | kg/hr | 252.9442 |  | Ammonia | 0 | 0.54027 | 2.3296
butyric acid | mol/L | 0.031754 | kg/hr | 348.5717 |  | Total Flow Rate | 110.46 | 5.6356 | 111.4187
isobutyric acid | mol/L | 0 | kg/hr | 0 |  | VFAs in Flow | 0.35517 | 0.3168 | 7.234
valeric acid | mol/L | 0.043278 | kg/hr | 550.6656 |  | m:m% VFAs | 0.3052% | 5.069% | 5.806%
isovaleric acid | mol/L | 0.0037719 | kg/hr | 47.9933
caproic acid | mol/L | 0.085822 | kg/hr | 1241.9978
heptanoic acid | mol/L | 0.0037662 | kg/hr | 61.0821
Estimated Alcohol Conversion Influent
Parameter | Unit | Value
Acetate | g/L | 1.7688
Propionate | g/L | 5.6744
Butyrate | g/L | 7.8308
Isobutyrate | g/L | 0
Valerate | g/L | 12.3835
Isovalerate | g/L | 1.0793
Caproate | g/L | 27.952
Heptanoate | g/L | 1.3755
Phosphate | g/L | 3.3137
Sulfate | g/L | 0
Ammonia | g/L | 2.3296
Total Flow Rate | m3/hr | 111.4187
SOLID-LIQUID SEPARATION
Parameter | Unit | Value | Unit | Value
Influent Flow Rate of Sludge | m3/hr | 118.6527 |  |  | 386249.7726 | ton/yr |  | #VALUE! | ton/yr | amount of leachate in AD biosolids
Total Solids in Sludge | kg/hr | 40385.575 | m3/hr | 22.6885 | 198751.4815 | ton/yr |  | #VALUE! | ton/yr | amount of leachate in manure and foodwaste
Effluent Flow Rate of Liquid Digestate | m3/hr | 95.9642
PATH A
ELECTRODIALYSIS
Operating Conditions
Parameter | Unit | Value
electrodialysis operating time | hr | 6
electrodialysis operating temperature | K | 298.15
electrodialysis flow rate within the compartments | L/hr | 18
constant applied current per membrane pair | A/mp | 0.3
maximum applied voltage per membrane pair | V/mp | 2
minimum applied volate per membrane pair | V/mp | 1
electrolyte concentration | g/L | 10
diluate to concentrate volume ratio | L/L | 5
dilute to electrolyte volume ratio | L/L | 5
membrane surface area | m2 | 1
membrane thickness | m | 0.01
distance between electrodes | m | 4.5
membrane surface area per volume diluate | m2/m3 | 500
number of membrane stacks per electrodialysis unit | # ms | 100
distance between membranes | m | 0.001
number of membranes in a stack | #/ms | 3
number of cation-exchange membranes in a stack | #/ms | 1
number of anion-exchange membranes in a stack | #/ms | 1
number of bipolar-exchange membranes in a stack | #/ms | 1
elecrode surface area | m2 | 1.44
electrode thickness | m | 0.25
number of tanks in electrodialysis system | # | 4
ed tank maximum volume | m3 | 1
ratio of tank height to diameter | m:m | 1.2
Species by Compartment
Parameter | Unit | Value
LD_carbon | %/100 | 0.23339
LD_chlorine | %/100 | 0.11034
LD_sulfur | %/100 | 0.14628
LD_phosphorus | %/100 | 0.12436
LD_nitrogen | %/100 | 0.12723
LD_pH |  | 6
A1_carbon | %/100 | 2.0198e-15
A1_chlorine | %/100 | 0.53056
A1_sulfur | %/100 | 0.70005
A1_phosphorus | %/100 | 0
A1_nitrogen | %/100 | 0.011114
A1_pH |  | 2
A2_carbon | %/100 | 0.73713
A2_chlorine | %/100 | 0.16624
A2_sulfur | %/100 | 0.19791
A2_phosphorus | %/100 | 0.68926
A2_nitrogen | %/100 | 0.0012807
A2_pH |  | 1
C1_carbon | %/100 | 0.015506
C1_chlorine | %/100 | 0.061341
C1_sulfur | %/100 | 0.074852
C1_phosphorus | %/100 | 0
C1_nitrogen | %/100 | 0.60058
C1_pH |  | 13
C2_carbon | %/100 | 0.0016354
C2_chlorine | %/100 | 0.044212
C2_sulfur | %/100 | 0.03906
C2_phosphorus | %/100 | 0.04529
C2_nitrogen | %/100 | 0.15374
C2_pH |  | 13.8
EL_carbon | %/100 | 0.012332
EL_chlorine | %/100 | 0.091139
EL_sulfur | %/100 | 0.10854
EL_phosphorus | %/100 | 0.14109
EL_nitrogen | %/100 | 0.10605
EL_pH |  | 6.5
Initial Values
Parameter | Unit | Value
C_C2 | g/L | 1.7688
C_C3 | g/L | 5.6744
C_C4 | g/L | 7.8308
C_Ci4 | g/L | 0
C_C5 | g/L | 12.3835
C_Ci5 | g/L | 1.0793
C_C6 | g/L | 27.952
C_C7 | g/L | 1.3755
C_Cl | g/L | 1.5
C_S | g/L | 0
C_P | g/L | 3.3137
C_N | g/L | 2.3296
C_H | mol/L | 1
C_OH | mol/L | 1
Electrodialysis Effluent
| Diluate Liquid Digestate |  | Base 1 | Base 2 | Acid 1 | Acid 2 | Electrolyte
Parameter | Unit | Value | Value | Value | Value | Value | Value
C_C2 | g/L | 0.41283 | 0.027427 | 0.0028928 | 3.5726e-15 | 1.3038 | 0.021813
C_C3 | g/L | 1.3244 | 0.087986 | 0.0092802 | 1.1461e-14 | 4.1828 | 0.069976
C_C4 | g/L | 1.8277 | 0.12142 | 0.012807 | 1.5816e-14 | 5.7723 | 0.096568
C_Ci4 | g/L | 0 | 0 | 0 | 0 | 0 | 0
C_C5 | g/L | 2.8902 | 0.19201 | 0.020252 | 2.5012e-14 | 9.1283 | 0.15271
C_Ci5 | g/L | 0.2519 | 0.016735 | 0.0017651 | 2.1799e-15 | 0.79558 | 0.01331
C_C6 | g/L | 6.5239 | 0.43342 | 0.045714 | 5.6456e-14 | 20.6043 | 0.3447
C_C7 | g/L | 0.32104 | 0.021329 | 0.0022496 | 2.7782e-15 | 1.0139 | 0.016963
C_Cl | g/L | 0.16551 | 0.092011 | 0.066318 | 0.79584 | 0.24936 | 0.13671
C_S | g/L | 0 | 0 | 0 | 0 | 0 | 0
C_P | g/L | 0.41209 | 0 | 0.15008 | 0 | 2.284 | 0.46754
C_N | g/L | 0.29639 | 1.3991 | 0.35814 | 0.02589 | 0.0029834 | 0.24706
Henderson-Haselbaach Dissociation Ratios
| Diluate Liquid Digestate |  | Base 1 | Base 2 | Acid 1 | Acid 2 | Electrolyte
Parameter | Unit | Value | Value | Value | Value | Value | Value
vfa_hvfa | mol/L:mol/L | 18.197 | 181970085.861 | 1148153621.4969 | 0.0018197 | 0.00018197 | 57.544
cl_hcl | mol/L:mol/L | 1.9953e+12 | 1.9953e+19 | 1.2589e+20 | 199526231.4969 | 19952623.1497 | 6.3096e+12
hso4_h2so4 | mol/L:mol/L | 1000000000 | 10000000000000000 | 63095734448019512 | 100000 | 10000 | 3162277660.1684
so4_hso4 | mol/L:mol/L | 12022.6443 | 120226443461.7418 | 758577575029.1866 | 1.2023 | 0.12023 | 38018.9396
h2po4_h3po4 | mol/L:mol/L | 7244.3596 | 72443596007.4989 | 457088189614.8761 | 0.72444 | 0.072444 | 22908.6765
hpo4_h2po4 | mol/L:mol/L | 0.06166 | 616595.0019 | 3890451.4499 | 6.166e-06 | 6.166e-07 | 0.19498
po4_hpo4 | mol/L:mol/L | 2.0893e-07 | 2.0893 | 13.1826 | 2.0893e-11 | 2.0893e-12 | 6.6069e-07
nh3_nh4 | mol/L:mol/L | 0.00054954 | 5495.4087 | 34673.685 | 5.4954e-08 | 5.4954e-09 | 0.0017378
Species Concentration in Liquid Digestate
|  | Diluate | Base 1 | Base 2 | Acid 1 | Acid 2 | Electrolyte |  | Diluate | Base 1 | Base 2 | Acid 1 | Acid 2 | Electrolyte
Parameter | Unit | Value | Value | Value | Value | Value | Value | Unit | Value | Value | Value | Value | Value | Value
ace | mol/L | 0.0066222 | 0.00046454 | 4.8997e-05 | 1.0807e-19 | 3.9503e-06 | 0.00036304 | g/L | 0.39098 | 0.027427 | 0.0028928 | 6.3802e-18 | 0.00023323 | 0.021434
hace | mol/L | 0.00036392 | 2.5528e-12 | 4.2674e-14 | 5.9387e-17 | 0.021709 | 6.3089e-06 | g/L | 0.021853 | 1.533e-10 | 2.5626e-12 | 3.5662e-15 | 1.3036 | 0.00037885
pro | mol/L | 0.017168 | 0.0012041 | 0.000127 | 2.8102e-19 | 1.0273e-05 | 0.00094108 | g/L | 1.2545 | 0.087986 | 0.0092802 | 2.0534e-17 | 0.00075063 | 0.068765
hpro | mol/L | 0.00094347 | 6.6172e-12 | 1.1062e-13 | 1.5443e-16 | 0.056453 | 1.6354e-05 | g/L | 0.069892 | 4.902e-10 | 8.1944e-12 | 1.144e-14 | 4.1821 | 0.0012115
but | mol/L | 0.019878 | 0.001394 | 0.00014703 | 3.2606e-19 | 1.1919e-05 | 0.0010895 | g/L | 1.7314 | 0.12142 | 0.012807 | 2.84e-17 | 0.0010382 | 0.094899
hbut | mol/L | 0.0010924 | 7.6608e-12 | 1.2806e-13 | 1.7918e-16 | 0.065501 | 1.8934e-05 | g/L | 0.096251 | 6.75e-10 | 1.1284e-11 | 1.5788e-14 | 5.7713 | 0.0016683
ibut | mol/L | 0 | 0 | 0 | 0 | 0 | 0 | g/L | 0 | 0 | 0 | 0 | 0 | 0
hibut | mol/L | 0 | 0 | 0 | 0 | 0 | 0 | g/L | 0 | 0 | 0 | 0 | 0 | 0
val | mol/L | 0.027079 | 0.0018989 | 0.00020028 | 4.4484e-19 | 1.6261e-05 | 0.0014842 | g/L | 2.7383 | 0.19201 | 0.020252 | 4.4983e-17 | 0.0016443 | 0.15008
hval | mol/L | 0.0014881 | 1.0435e-11 | 1.7444e-13 | 2.4446e-16 | 0.089363 | 2.5792e-05 | g/L | 0.15198 | 1.0657e-09 | 1.7815e-11 | 2.4967e-14 | 9.1266 | 0.0026341
ival | mol/L | 0.0023601 | 0.0001655 | 1.7456e-05 | 3.877e-20 | 1.4173e-06 | 0.00012935 | g/L | 0.23865 | 0.016735 | 0.0017651 | 3.9205e-18 | 0.00014331 | 0.01308
hival | mol/L | 0.0001297 | 9.0947e-13 | 1.5203e-14 | 2.1306e-17 | 0.0077884 | 2.2479e-06 | g/L | 0.013246 | 9.2885e-11 | 1.5527e-12 | 2.176e-15 | 0.79543 | 0.00022957
cap | mol/L | 0.05368 | 0.0037639 | 0.00039699 | 8.8282e-19 | 3.2272e-05 | 0.0029419 | g/L | 6.1812 | 0.43342 | 0.045714 | 1.0166e-16 | 0.0037161 | 0.33876
cap | mol/L | 0.0029499 | 2.0684e-11 | 3.4577e-13 | 4.8515e-16 | 0.17735 | 5.1125e-05 | g/L | 0.34266 | 2.4027e-09 | 4.0164e-11 | 5.6355e-14 | 20.6006 | 0.0059386
hep | mol/L | 0.002355 | 0.00018522 | 1.9536e-05 | 4.3444e-20 | 1.5881e-06 | 0.00014477 | g/L | 0.30419 | 0.023925 | 0.0025235 | 5.6117e-18 | 0.00020514 | 0.0187
hhep | mol/L | 0.00012942 | 1.0179e-12 | 1.7015e-14 | 2.3874e-17 | 0.0087273 | 2.5159e-06 | g/L | 0.016847 | 1.3251e-10 | 2.2151e-12 | 3.108e-15 | 1.1361 | 0.00032752
cl | mol/L | 0.0046688 | 0.0025955 | 0.0018707 | 0.02245 | 0.0070342 | 0.0038564 | g/L | 0.16551 | 0.092011 | 0.066318 | 0.79584 | 0.24936 | 0.13671
hcl | mol/L | 2.3399e-15 | 1.3008e-22 | 1.486e-23 | 1.1252e-10 | 3.5254e-10 | 6.112e-16 | g/L | 8.5309e-14 | 4.7426e-21 | 5.4176e-22 | 4.1021e-09 | 1.2853e-08 | 2.2283e-14
h2so4 | mol/L | 0 | 0 | 0 | 0 | 0 | 0 | g/L | 0 | 0 | 0 | 0 | 0 | 0
hso4 | mol/L | 0 | 0 | 0 | 0 | 0 | 0 | g/L | 0 | 0 | 0 | 0 | 0 | 0
so4 | mol/L | 0 | 0 | 0 | 0 | 0 | 0 | g/L | 0 | 0 | 0 | 0 | 0 | 0
h3po4 | mol/L | 5.5269e-07 | 0 | 6.2611e-23 | 0 | 0.021748 | 1.7638e-07 | g/L | 5.416e-05 | 0 | 6.1355e-21 | 0 | 2.1312 | 1.7284e-05
h2po4 | mol/L | 0.0040039 | 0 | 2.8619e-11 | 0 | 0.0015755 | 0.0040406 | g/L | 0.38834 | 0 | 2.7757e-09 | 0 | 0.15281 | 0.3919
hpo4 | mol/L | 0.00024688 | 0 | 0.00011134 | 0 | 9.7146e-10 | 0.00078786 | g/L | 0.023695 | 0 | 0.010686 | 0 | 9.3241e-08 | 0.075619
po4 | mol/L | 5.158e-11 | 0 | 0.0014677 | 0 | 2.0297e-21 | 5.2054e-10 | g/L | 4.8986e-09 | 0 | 0.13939 | 0 | 1.9276e-19 | 4.9435e-08
nh4 | mol/L | 0.016421 | 1.4946e-05 | 6.0646e-07 | 0.0014351 | 0.00016538 | 0.013672 | g/L | 0.29624 | 0.00026962 | 1.094e-05 | 0.02589 | 0.0029834 | 0.24665
nh3 | mol/L | 9.0242e-06 | 0.082134 | 0.021028 | 7.8867e-11 | 9.0881e-13 | 2.376e-05 | g/L | 0.00015369 | 1.3988 | 0.35813 | 1.3432e-09 | 1.5478e-11 | 0.00040466
Effluent Continuing Stream
Parameter | Unit | Value | Unit | Value
Flow Rate | L/hr | 19192.8307 | m3/hr | 19.1928 |  |  | SEPARATIONS FIGURE
Acetate | kg/hr | 0.011106 | kg/m3 | 0.00057866 |  |  |  | Electrodialysis | Liquid-Liquid Extraction
Acetic Acid | kg/hr | 62.0765 | kg/m3 | 3.2344 |  |  | Acetic Acid | 3.2344 | 2.6661
Propionate | kg/hr | 0.035744 | kg/m3 | 0.0018624 |  |  | Propionic Acid | 10.376 | 48.3138
Propionic Acid | kg/hr | 199.1456 | kg/m3 | 10.376 |  |  | Butyric Acid | 14.319 | 145.1903
Butyrate | kg/hr | 0.049436 | kg/m3 | 0.0025758 |  |  | Isobutyric Acid | 0 | 0
Butyric Acid | kg/hr | 274.822 | kg/m3 | 14.319 |  |  | Valeric Acid | 22.644 | 231.7289
Isobutyrate | kg/hr | 0 | kg/m3 | 0 |  |  | Isovaleric Acid | 1.9735 | 20.1963
Isobutyric Acid | kg/hr | 0 | kg/m3 | 0 |  |  | Caproic Acid | 51.1119 | 523.0579
Valerate | kg/hr | 0.078302 | kg/m3 | 0.0040798 |  |  | Heptanoic Acid | 2.8188 | 28.8466
Valeric Acid | kg/hr | 434.6015 | kg/m3 | 22.644 |  |  | Ammonia | 0.007402
Isovalerate | kg/hr | 0.0068244 | kg/m3 | 0.00035557 |  |  | Sulfate | 0
Isovaleric Acid | kg/hr | 37.8777 | kg/m3 | 1.9735 |  |  | Phosphate | 5.6668
Caproate | kg/hr | 0.17696 | kg/m3 | 0.00922 |  |  | Total Flow Rate | 17.1489
Caproic Acid | kg/hr | 980.9816 | kg/m3 | 51.1119 |  |  | VFAs in Flow | 2.044 | 1.8755
Heptanoate | kg/hr | 0.0097684 | kg/m3 | 0.00050896 |  |  | m:m% VFAs | 10.14% | 100%
Heptanoic Acid | kg/hr | 54.101 | kg/m3 | 2.8188
Chloride | kg/hr | 11.8743 | kg/m3 | 0.61869
Hydrochloric Acid | kg/hr | 6.1205e-07 | kg/m3 | 3.1889e-08
Sulfuric Acid | kg/hr | 0 | kg/m3 | 0
Hydrogen Sulfate | kg/hr | 0 | kg/m3 | 0
Sulfate | kg/hr | 0 | kg/m3 | 0
Phosphoric Acid | kg/hr | 101.4856 | kg/m3 | 5.2877
Dihydrogen Phosphate | kg/hr | 7.2767 | kg/m3 | 0.37913
Hydrogen Phosphate | kg/hr | 4.44e-06 | kg/m3 | 2.3134e-07
Phosphate | kg/hr | 9.1789e-18 | kg/m3 | 4.7825e-19
Ammonium | kg/hr | 0.14207 | kg/m3 | 0.007402
Ammonia | kg/hr | 7.3704e-10 | kg/m3 | 3.8402e-11
Amount of Electrolyte Required
191.9283 | kg/hr
LIQUID-LIQUID EXTRACTION
Parameter | Unit | Value | Unit | Value | Unit | Value | Unit | Value
REPORTED EXTRACTION
Extractor 1 | IN |  | RATIOS
acetate | kg/hr | 50.9 | Ac/H2O | 0.0051404
propionate | kg/hr | 20
butyrate | kg/hr | 10.9
valerate | kg/hr | 11.4
caproate | kg/hr | 4.9
Water | kg/hr | 9902 | Nac / H2O | 0.092911
Nonyl Acetate | kg/hr | 920
Overhead Temperature | C | 104
Bottom Temperature | C | 30
Pressure | MPa | 0.12
Solvent Recycle 1 | IN |  | OUT
acetate | kg/hr | 4.2 | EX out/in | 0.082515
propionate | kg/hr | 9.3 | EX out/in | 0.465
butyrate | kg/hr | 10.8 | EX out/in | 0.99083
valerate | kg/hr | 11.4 | EX out/in | 1
caproate | kg/hr | 4.9 | EX out/in | 1
Water | kg/hr | 1.7 | EX out/in | 0.00017168
Nonyl Acetate | kg/hr | 920 | kg/hr | 920
Overhead Temperature | C | 123
Bottom Temperature | C | 234
Reflux | kg/hr | 130
Vapor Boil | kg/hr | 1657
Cooler Duty | MW | 0.03
Reboiler Duty | MW | 0.12
Pressure | MPa | 0.12
Distillation 1 | IN |  | OUT TOP |  | OUT BOTTOM |  | RATIOS
acetate | kg/hr | 4.2 | kg/hr | 0.1 | kg/hr | 4.1 | BOT/IN | 0.97619
propionate | kg/hr | 9.3 | kg/hr | 0.2 | kg/hr | 9.1 | BOT/IN | 0.97849
butyrate | kg/hr | 10.8 | kg/hr | 0 | kg/hr | 10.8 | BOT/IN | 1
valerate | kg/hr | 11.4 | kg/hr | 0 | kg/hr | 11.4 | BOT/IN | 1
caproate | kg/hr | 4.9 | kg/hr | 0 | kg/hr | 4.9 | BOT/IN | 1
Water | kg/hr | 1.7 | kg/hr | 1.7 | kg/hr | 0 | BOT/IN | 0
Nonyl Acetate | kg/hr | 0 | kg/hr | 0 | kg/hr | 0
Overhead Temperature | C | 104
Bottom Temperature | C | 160
Pressure | MPa | 0.12
Reflux | kg/hr | 10
Vapor Boil | kg/hr | 53.1
Cooling Duty | MW | 0.006
Reboiler Duty | MW | 0.007
THEORETICAL EXTRACTION
Parameter | Unit | Extractor 1 IN | Extractor OUT | SR IN | SR OUT | Dist IN | Dist TOP | Dist BOTTOM
Nonyl Acetate | kg/hr | 1783.2159 | 0 | 1783.2159 | 1783.2159 | 0
Water | kg/hr | 19192.8307 | 19189.5356 | 3.2951 |  | 3.2951 | 3.2951 | 0
Acetate | kg/hr | 0.011106 | 0.011106 | 0 |  | 0 | 0 | 0
Acetic Acid | kg/hr | 62.0765 | 56.9543 | 5.1222 |  | 5.1222 | 0.12196 | 5.0003
Propionate | kg/hr | 0.035744 | 0.035744 | 0 |  | 0 | 0 | 0
Propionic Acid | kg/hr | 199.1456 | 106.5429 | 92.6027 |  | 92.6027 | 1.9915 | 90.6113
Butyrate | kg/hr | 0.049436 | 0.049436 | 0 |  | 0 | 0 | 0
Butyric Acid | kg/hr | 274.822 | 2.5213 | 272.3007 |  | 272.3007 | 0 | 272.3007
Isobutyrate | kg/hr | 0 | 0 | 0 |  | 0 | 0 | 0
Isobutyric Acid | kg/hr | 0 | 0 | 0 |  | 0 | 0 | 0
Valerate | kg/hr | 0.078302 | 0.078302 | 0 |  | 0 | 0 | 0
Valeric Acid | kg/hr | 434.6015 | 0 | 434.6015 |  | 434.6015 | 0 | 434.6015
Isovalerate | kg/hr | 0.0068244 | 0.0068244 | 0 |  | 0 | 0 | 0
Isovaleric Acid | kg/hr | 37.8777 | 0 | 37.8777 |  | 37.8777 | 0 | 37.8777
Caproate | kg/hr | 0.17696 | 0.17696 | 0 |  | 0 | 0 | 0
Caproic Acid | kg/hr | 980.9816 | 0 | 980.9816 |  | 980.9816 | 0 | 980.9816
Heptanoate | kg/hr | 0.0097684 | 0.0097684 | 0 |  | 0 | 0 | 0
Heptanoic Acid | kg/hr | 54.101 | 0 | 54.101 |  | 54.101 | 0 | 54.101
Chloride | kg/hr | 11.8743 | 11.8743 | 0
Hydrochloric Acid | kg/hr | 6.1205e-07 | 6.1205e-07 | 0
Sulfuric Acid | kg/hr | 0 | 0 | 0 |  |  | 2.968 | ace conc waste
Hydrogen Sulfate | kg/hr | 0 | 0 | 0 |  |  | 5.5521 | pro conc waste
Sulfate | kg/hr | 0 | 0 | 0
Phosphoric Acid | kg/hr | 101.4856 | 101.4856 | 0
Dihydrogen Phosphate | kg/hr | 7.2767 | 7.2767 | 0
Hydrogen Phosphate | kg/hr | 4.44e-06 | 4.44e-06 | 0
Phosphate | kg/hr | 9.1789e-18 | 9.1789e-18 | 0
Ammonium | kg/hr | 0.14207 | 0.14207 | 0
Ammonia | kg/hr | 7.3704e-10 | 7.3704e-10 | 0
KETONIZATION
Parameter | Unit | Value | Unit | Value | Unit | Value
Total Influent Flow Rate | kg/hr | 1875.4741 | mol/hr | 17883.8146 | mol/L | 9.5356
Acetic Acid | kg/hr | 5.0003 | mol/hr | 83.2685 | mol/L | 0.044399
Propionic Acid | kg/hr | 90.6113 | mol/hr | 1223.1541 | mol/L | 0.65218
Butyric Acid | kg/hr | 272.3007 | mol/hr | 3090.4632 | mol/L | 1.6478
Isobutyric Acid | kg/hr | 0 | mol/hr | 0 | mol/L | 0
Valeric Acid | kg/hr | 434.6015 | mol/hr | 4255.3756 | mol/L | 2.269
Isovaleric Acid | kg/hr | 37.8777 | mol/hr | 370.8776 | mol/L | 0.19775
Caproic Acid | kg/hr | 980.9816 | mol/hr | 8445.0893 | mol/L | 4.5029
Heptanoic Acid | kg/hr | 54.101 | mol/hr | 415.5864 | mol/L | 0.22159
Rate Constant of Cross Ketonization | mol/L:mol/L | 0.105
Rate Constant of Self Ketonization | mol/L:mol/L | 0.0525
Rate Constant Correction Caproate |  | 1.75
Reaction Rate Matrix
molar basis | Ace | Pro | But | Ibut | Val | Ival | Cap | Hep
Acetic Acid | 0.00010349 | 0.0030404 | 0.0076819 | 0 | 0.010578 | 0.00092189 | 0.020992 | 0.001033
Propionic Acid | 0.0030404 | 0.022331 | 0.11284 | 0 | 0.15538 | 0.013542 | 0.30836 | 0.015174
Butyric Acid | 0.0076819 | 0.11284 | 0.14256 | 0 | 0.39258 | 0.034215 | 0.7791 | 0.03834
Isobutyric Acid | 0 | 0 | 0 | 0 | 0 | 0 | 0 | 0
Valeric Acid | 0.010578 | 0.15538 | 0.39258 | 0 | 0.27028 | 0.047112 | 1.0728 | 0.052792
Isovaleric Acid | 0.00092189 | 0.013542 | 0.034215 | 0 | 0.047112 | 0.002053 | 0.093498 | 0.0046011
Caproic Acid | 0.020992 | 0.30836 | 0.7791 | 0 | 1.0728 | 0.093498 | 1.0645 | 0.10477
Heptanoic Acid | 0.001033 | 0.015174 | 0.03834 | 0 | 0.052792 | 0.0046011 | 0.10477 | 0.0025779
Stoichiometry Calculations
Acetate Reactions | Reactant |  | Product |  |  | Propionate | Reactant |  | Product |  |  | Butyrate | Reactant |  | Product |  |  | IsoButyrate | Reactant |  | Product |  |  | Valerate | Reactant |  | Product |  |  | IsoValerate | Reactant |  | Product |  |  | Caproate | Reactant |  | Product
mol/L | Ace | Ace | C4 Ketone | CO2 | H2O | mol/L | Pro | Pro | C6 Ketone | CO2 | H2O | mol/L | But | But | C8 Ketone | CO2 | H2O | mol/L | Ibut | Ibut | iC8 Ketone | CO2 | H2O | mol/L | Val | Val | C10 Ketone | CO2 | H2O | mol/L | Ival | Ival | iC10 Ketone | CO2 | H2O | mol/L | Cap | Cap | C12 Ketone | CO2 | H2O
Initial | 0.044399 | 0.044399 |  |  |  | Initial | 0.64914 | 0.64914 |  |  |  | Initial | 1.5273 | 1.5273 |  |  |  | Initial | 0 | 0 |  |  |  | Initial | 1.7104 | 1.7104 |  |  |  | Initial | 0.10196 | 0.10196 |  |  |  | Initial | 2.2282 | 2.2282
Change | -0.00010349 | -0.00010349 | 0.00010349 | 0.00010349 | 0.00010349 | Change | -0.022331 | -0.022331 | 0.022331 | 0.022331 | 0.022331 | Change | -0.14256 | -0.14256 | 0.14256 | 0.14256 | 0.14256 | Change | 0 | 0 | 0 | 0 | 0 | Change | -0.27028 | -0.27028 | 0.27028 | 0.27028 | 0.27028 | Change | -0.002053 | -0.002053 | 0.002053 | 0.002053 | 0.002053 | Change | -1.8629 | -1.8629 | 1.8629 | 1.8629 | 1.8629
Equilibrium | 0.044295 | 0.044295 | 0.00010349 | 0.00010349 | 0.00010349 | Equilibrium | 0.62681 | 0.62681 | 0.022331 | 0.022331 | 0.022331 | Equilibrium | 1.3848 | 1.3848 | 0.14256 | 0.14256 | 0.14256 | Equilibrium | 0 | 0 | 0 | 0 | 0 | Equilibrium | 1.4401 | 1.4401 | 0.27028 | 0.27028 | 0.27028 | Equilibrium | 0.099907 | 0.099907 | 0.002053 | 0.002053 | 0.002053 | Equilibrium | 0.36531 | 0.36531 | 1.8629 | 1.8629 | 1.8629
| Reactant |  | Product |  |  |  | Reactant |  | Product |  |  |  | Reactant |  | Product |  |  |  | Reactant |  | Product |  |  |  | Reactant |  | Product |  |  |  | Reactant |  | Product |  |  |  | Reactant |  | Product
| Ace | Pro | C5 Ketone | CO2 | H2O |  | Pro | But | C7 Ketone | CO2 | H2O |  | But | IBut | iC8 Ketone | CO2 | H2O |  | Ibut | Val | iC9 Ketone | CO2 | H2O |  | Val | IVal | iC10 Ketone | CO2 | H2O |  | Ival | Cap | iC11 Ketone | CO2 | H2O |  | Cap | Hep | C13 Ketone | CO2 | H2O
Initial | 0.044295 | 0.65218 |  |  |  | Initial | 0.62681 | 1.6401 |  |  |  | Initial | 1.3848 | 0 |  |  |  | Initial | 0 | 1.7104 |  |  |  | Initial | 1.4401 | 0.14907 |  |  |  | Initial | 0.099907 | 2.3217 |  |  |  | Initial | 0.36531 | 0.10965
Change | -0.0030404 | -0.0030404 | 0.0030404 | 0.0030404 | 0.0030404 | Change | -0.11284 | -0.11284 | 0.11284 | 0.11284 | 0.11284 | Change | 0 | 0 | 0 | 0 | 0 | Change | 0 | 0 | 0 | 0 | 0 | Change | -0.047112 | -0.047112 | 0.047112 | 0.047112 | 0.047112 | Change | -0.093498 | -0.093498 | 0.093498 | 0.093498 | 0.093498 | Change | -0.10477 | -0.10477 | 0.10477 | 0.10477 | 0.10477
Equilibrium | 0.041255 | 0.64914 | 0.0030404 | 0.0030404 | 0.0030404 | Equilibrium | 0.51397 | 1.5273 | 0.11284 | 0.11284 | 0.11284 | Equilibrium | 1.3848 | 0 | 0 | 0 | 0 | Equilibrium | 0 | 1.7104 | 0 | 0 | 0 | Equilibrium | 1.393 | 0.10196 | 0.047112 | 0.047112 | 0.047112 | Equilibrium | 0.0064088 | 2.2282 | 0.093498 | 0.093498 | 0.093498 | Equilibrium | 0.26054 | 0.0048809 | 0.10477 | 0.10477 | 0.10477
| Reactant |  | Product |  |  |  | Reactant |  | Product |  |  |  | Reactant |  | Product |  |  |  | Reactant |  | Product |  |  |  | Reactant |  | Product |  |  |  | Reactant |  | Product |  |  |  | 6.141%
| Ace | But | C6 Ketone | CO2 | H2O |  | Pro | iBut | iC7 Ketone | CO2 | H2O |  | But | Val | C9 Ketone | CO2 | H2O |  | Ibut | Ival | iC9 Ketone | CO2 | H2O |  | Val | Cap | C11 Ketone | CO2 | H2O |  | Ival | Hep | iC12 Ketone | CO2 | H2O | Heptanoate | Reactant |  | Product
Initial | 0.041255 | 1.6478 |  |  |  | Initial | 0.51397 | 0 |  |  |  | Initial | 1.3848 | 2.103 |  |  |  | Initial | 0 | 0.14907 |  |  |  | Initial | 1.393 | 3.3945 |  |  |  | Initial | 0.0064088 | 0.11425 |  |  |  | mol/L | Hep | Hep | C14 Ketone | CO2 | H2O
Change | -0.0076819 | -0.0076819 | 0.0076819 | 0.0076819 | 0.0076819 | Change | 0 | 0 | 0 | 0 | 0 | Change | -0.39258 | -0.39258 | 0.39258 | 0.39258 | 0.39258 | Change | 0 | 0 | 0 | 0 | 0 | Change | -1.0728 | -1.0728 | 1.0728 | 1.0728 | 1.0728 | Change | -0.0046011 | -0.0046011 | 0.0046011 | 0.0046011 | 0.0046011 | Initial | 0.0048809 | 0.0048809
Equilibrium | 0.033573 | 1.6401 | 0.0076819 | 0.0076819 | 0.0076819 | Equilibrium | 0.51397 | 0 | 0 | 0 | 0 | Equilibrium | 0.99217 | 1.7104 | 0.39258 | 0.39258 | 0.39258 | Equilibrium | 0 | 0.14907 | 0 | 0 | 0 | Equilibrium | 0.32026 | 2.3217 | 1.0728 | 1.0728 | 1.0728 | Equilibrium | 0.0018077 | 0.10965 | 0.0046011 | 0.0046011 | 0.0046011 | Change | -0.0025779 | -0.0025779 | 0.0025779 | 0.0025779 | 0.0025779
| Reactant |  | Product |  |  |  | Reactant |  | Product |  |  |  | Reactant |  | Product |  |  |  | Reactant |  | Product |  |  |  | Reactant |  | Product |  |  |  | 0.9226% |  |  |  |  | Equilibrium | 0.002303 | 0.002303 | 0.0025779 | 0.0025779 | 0.0025779
| Ace | Ibut | iC6 Ketone | CO2 | H2O |  | Pro | Val | C8 Ketone | CO2 | H2O |  | But | Ival | iC9 Ketone | CO2 | H2O |  | Ibut | Cap | iC10 Ketone | CO2 | H2O |  | Val | Hep | C12 Ketone | CO2 | H2O | [7 empty] | 1.05%
Initial | 0.033573 | 0 |  |  |  | Initial | 0.51397 | 2.2584 |  |  |  | Initial | 0.99217 | 0.18329 |  |  |  | Initial | 0 | 3.3945 |  |  |  | Initial | 0.32026 | 0.16704
Change | 0 | 0 | 0 | 0 | 0 | Change | -0.15538 | -0.15538 | 0.15538 | 0.15538 | 0.15538 | Change | -0.034215 | -0.034215 | 0.034215 | 0.034215 | 0.034215 | Change | 0 | 0 | 0 | 0 | 0 | Change | -0.052792 | -0.052792 | 0.052792 | 0.052792 | 0.052792
Equilibrium | 0.033573 | 0 | 0 | 0 | 0 | Equilibrium | 0.35859 | 2.103 | 0.15538 | 0.15538 | 0.15538 | Equilibrium | 0.95795 | 0.14907 | 0.034215 | 0.034215 | 0.034215 | Equilibrium | 0 | 3.3945 | 0 | 0 | 0 | Equilibrium | 0.26746 | 0.11425 | 0.052792 | 0.052792 | 0.052792
| Reactant |  | Product |  |  |  | Reactant |  | Product |  |  |  | Reactant |  | Product |  |  |  | Reactant |  | Product |  |  |  | 13.36%
| Ace | Val | C7 Ketone | CO2 | H2O |  | Pro | Ival | iC8 Ketone | CO2 | H2O |  | But | Cap | C10 Ketone | CO2 | H2O |  | Ibut | Hep | iC11 Ketone | CO2 | H2O
Initial | 0.033573 | 2.269 |  |  |  | Initial | 0.35859 | 0.19683 |  |  |  | Initial | 0.95795 | 4.1736 |  |  |  | Initial | 0 | 0.16704
Change | -0.010578 | -0.010578 | 0.010578 | 0.010578 | 0.010578 | Change | -0.013542 | -0.013542 | 0.013542 | 0.013542 | 0.013542 | Change | -0.7791 | -0.7791 | 0.7791 | 0.7791 | 0.7791 | Change | 0 | 0 | 0 | 0 | 0
Equilibrium | 0.022995 | 2.2584 | 0.010578 | 0.010578 | 0.010578 | Equilibrium | 0.34505 | 0.18329 | 0.013542 | 0.013542 | 0.013542 | Equilibrium | 0.17885 | 3.3945 | 0.7791 | 0.7791 | 0.7791 | Equilibrium | 0 | 0.16704 | 0 | 0 | 0
| Reactant |  | Product |  |  |  | Reactant |  | Product |  |  |  | Reactant |  | Product
| Ace | Ival | iC7 Ketone | CO2 | H2O |  | Pro | Cap | C9 Ketone | CO2 | H2O |  | But | Hep | C11 Ketone | CO2 | H2O
Initial | 0.022995 | 0.19775 |  |  |  | Initial | 0.34505 | 4.4819 |  |  |  | Initial | 0.17885 | 0.20538
Change | -0.00092189 | -0.00092189 | 0.00092189 | 0.00092189 | 0.00092189 | Change | -0.30836 | -0.30836 | 0.30836 | 0.30836 | 0.30836 | Change | -0.03834 | -0.03834 | 0.03834 | 0.03834 | 0.03834
Equilibrium | 0.022073 | 0.19683 | 0.00092189 | 0.00092189 | 0.00092189 | Equilibrium | 0.036696 | 4.1736 | 0.30836 | 0.30836 | 0.30836 | Equilibrium | 0.14051 | 0.16704 | 0.03834 | 0.03834 | 0.03834
| Reactant |  | Product |  |  |  | Reactant |  | Product |  |  |  | 9.322%
| Ace | Cap | C8 Ketone | CO2 | H2O |  | Pro | Hep | C10 Ketone | CO2 | H2O
Initial | 0.022073 | 4.5029 |  |  |  | Initial | 0.036696 | 0.22056
Change | -0.020992 | -0.020992 | 0.020992 | 0.020992 | 0.020992 | Change | -0.015174 | -0.015174 | 0.015174 | 0.015174 | 0.015174
Equilibrium | 0.0010814 | 4.4819 | 0.020992 | 0.020992 | 0.020992 | Equilibrium | 0.021522 | 0.20538 | 0.015174 | 0.015174 | 0.015174
| Reactant |  | Product |  |  |  | 3.413%
| Ace | Hep | C9 Ketone | CO2 | H2O
Initial | 0.0010814 | 0.22159
Change | -0.001033 | -0.001033 | 0.001033 | 0.001033 | 0.001033
Equilibrium | 4.8415e-05 | 0.22056 | 0.001033 | 0.001033 | 0.001033
0.1092%
Effluent
Parameter | Unit | Value | Unit | Value
Total Flow Rate |  |  | kg/hr | 1875.4741
C4 Ketone | mol/L | 0.00010349 | kg/hr | 0.013995 | 72.104
C5 Ketone | mol/L | 0.0030404 | kg/hr | 0.49113 | 86.13
C6 Ketone | mol/L | 0.030012 | kg/hr | 5.6375 | 100.156
C7 Ketone | mol/L | 0.12342 | kg/hr | 26.4293 | 114.18
C8 Ketone | mol/L | 0.31892 | kg/hr | 76.6856 | 128.208
C9 Ketone | mol/L | 0.70197 | kg/hr | 187.2547 | 142.234
C10 Ketone | mol/L | 1.0646 | kg/hr | 311.9807 | 156.26
C11 Ketone | mol/L | 1.1111 | kg/hr | 354.854 | 170.286
C12 Ketone | mol/L | 1.9157 | kg/hr | 662.1931 | 184.312
C13 Ketone | mol/L | 0.10477 | kg/hr | 38.9717 | 198.338
C14 Ketone | mol/L | 0.0025779 | kg/hr | 1.0267 | 212.3639
iC6 Ketone | mol/L | 0 | kg/hr | 0 | 100.156
iC7 Ketone | mol/L | 0.00092189 | kg/hr | 0.19741 | 114.18
iC8 Ketone | mol/L | 0.013542 | kg/hr | 3.2562 | 128.208
iC9 Ketone | mol/L | 0.034215 | kg/hr | 9.1272 | 142.234
iC10 Ketone | mol/L | 0.049165 | kg/hr | 14.4085 | 156.26
iC11 Ketone | mol/L | 0.093498 | kg/hr | 29.8601 | 170.286
iC12 Ketone | mol/L | 0.0046011 | kg/hr | 1.5905 | 184.312
CO2 | mol/L | 5.5721 | kg/hr | 459.9191
Water | mol/L | 5.5721 | kg/hr | 188.2658
HYDRODEOXYGENATION
Parameter | Unit | Value | Unit | Value
Reaction Extent | %/100 | 1
Stoichiometric H2 |  | 2
H2 Required | mol/L | 11.1442 | kg/hr | 42.1357
Stoichiometry Calculations
| Reactant |  |  | Product
Description | Ketone | 2 H2 | Description | HydroC | H2O
C4 Ketone | 0.00010349 | 0.00020698 | C4 n-Paraffin | 0.00010349 | 0.00010349
C5 Ketone | 0.0030404 | 0.0060808 | C5 n-Paraffin | 0.0030404 | 0.0030404
C6 Ketone | 0.030012 | 0.060025 | C6 n-Paraffin | 0.030012 | 0.030012
C7 Ketone | 0.12342 | 0.24684 | C7 n-Paraffin | 0.12342 | 0.12342
C8 Ketone | 0.31892 | 0.63785 | C8 n-Paraffin | 0.31892 | 0.31892
C9 Ketone | 0.70197 | 1.4039 | C9 n-Paraffin | 0.70197 | 0.70197
C10 Ketone | 1.0646 | 2.1291 | C10 n-Paraffin | 1.0646 | 1.0646
C11 Ketone | 1.1111 | 2.2222 | C11 n-Paraffin | 1.1111 | 1.1111
C12 Ketone | 1.9157 | 3.8313 | C12 n-Paraffin | 1.9157 | 1.9157
C13 Ketone | 0.10477 | 0.20954 | C13 n-Paraffin | 0.10477 | 0.10477
C14 Ketone | 0.0025779 | 0.0051557 | C14 n-Paraffin | 0.0025779 | 0.0025779
iC6 Ketone | 0 | 0 | C6 iso-Paraffin | 0 | 0
iC7 Ketone | 0.00092189 | 0.0018438 | C7 iso-Paraffin | 0.00092189 | 0.00092189
iC8 Ketone | 0.013542 | 0.027084 | C8 iso-Paraffin | 0.013542 | 0.013542
iC9 Ketone | 0.034215 | 0.068431 | C9 iso-Paraffin | 0.034215 | 0.034215
iC10 Ketone | 0.049165 | 0.098331 | C10 iso-Paraffin | 0.049165 | 0.049165
iC11 Ketone | 0.093498 | 0.187 | C11 iso-Paraffin | 0.093498 | 0.093498
iC12 Ketone | 0.0046011 | 0.0092021 | C12 iso-Paraffin | 0.0046011 | 0.0046011
Hydrogenation Effluent
Parameter | Unit | Value | Unit | Value
C4 n-Paraffin | mol/L | 0.00010349 | kg/hr | 0.012873
C5 n-Paraffin | mol/L | 0.0030404 | kg/hr | 0.45172
C6 n-Paraffin | mol/L | 0.030012 | kg/hr | 5.1844
C7 n-Paraffin | mol/L | 0.12342 | kg/hr | 24.3051
C8 n-Paraffin | mol/L | 0.31892 | kg/hr | 70.5197
C9 n-Paraffin | mol/L | 0.70197 | kg/hr | 172.1845
C10 n-Paraffin | mol/L | 1.0646 | kg/hr | 286.8716
C11 n-Paraffin | mol/L | 1.1111 | kg/hr | 326.2933
C12 n-Paraffin | mol/L | 1.9157 | kg/hr | 608.8615
C13 n-Paraffin | mol/L | 0.10477 | kg/hr | 35.8331
C14 n-Paraffin | mol/L | 0.0025779 | kg/hr | 0.32065
C6 iso-Paraffin | mol/L | 0 | kg/hr | 0
C7 iso-Paraffin | mol/L | 0.00092189 | kg/hr | 0.15925
C8 iso-Paraffin | mol/L | 0.013542 | kg/hr | 2.6668
C9 iso-Paraffin | mol/L | 0.034215 | kg/hr | 7.5656
C10 iso-Paraffin | mol/L | 0.049165 | kg/hr | 12.0597
C11 iso-Paraffin | mol/L | 0.093498 | kg/hr | 25.1954
C12 iso-Paraffin | mol/L | 0.0046011 | kg/hr | 1.3512
Water | mol/L | 5.5721 | kg/hr | 1770.9957
HYDROCARBON DISTILLATION
Parameter | Unit | Value | Unit | Value
Naphtha | kg/hr | 30.7156 | % | 0.019103
Jet Fuel | kg/hr | 1545.633 | % | 0.96129
Percent Loss | 1+%/100 | 1.02
Distillation Effluent
Parameter | Unit | Value | Unit | Value |  | Hydrocarbon Figure
C4 n-Paraffin | kg/hr | 0.012873 | wt% | 0.041909 |  | Naphtha Flow Rate | 8.1151 | Jet Fuel Flow Rate |  | n-C4 | 0.041909
C5 n-Paraffin | kg/hr | 0.45172 | wt% | 1.4706 |  | Naphtha | 8.1151 | Jet Fuel |  | n-C5 | 1.4706
C6 n-Paraffin | kg/hr | 5.1844 | wt% | 16.8788 |  | Naphtha | 8.1151 | Jet Fuel |  | n-C6 | 16.8788
C7 n-Paraffin | kg/hr | 24.3051 | wt% | 79.1294 |  | Naphtha | 8.1151 | Jet Fuel |  | i-C6 | 0
C8 n-Paraffin | kg/hr | 69.137 | wt% | 4.4731 |  | Naphtha | 8.1151 | Jet Fuel |  | n-C7 | 79.1294
C9 n-Paraffin | kg/hr | 168.8083 | wt% | 10.9216 |  | Naphtha | 8.1151 | Jet Fuel |  | i-C7 | 0.010101
C10 n-Paraffin | kg/hr | 281.2466 | wt% | 18.1962 |  | Naphtha | 8.1151 | Jet Fuel | 408.3575 | n-C8 | 4.4731
C11 n-Paraffin | kg/hr | 319.8954 | wt% | 20.6967 |  | Naphtha |  | Jet Fuel | 408.3575 | i-C8 | 0.16915
C12 n-Paraffin | kg/hr | 596.923 | wt% | 38.62 |  | Naphtha |  | Jet Fuel | 408.3575 | n-C9 | 10.9216
C13 n-Paraffin | kg/hr | 35.1305 | wt% | 2.2729 |  | Naphtha |  | Jet Fuel | 408.3575 | i-C9 | 0.47989
C14 n-Paraffin | kg/hr | 0.31436 | wt% | 0.020339 |  | Naphtha |  | Jet Fuel | 408.3575 | n-C10 | 18.1962
C6 iso-Paraffin | kg/hr | 0 | wt% | 0 |  | Naphtha |  | Jet Fuel | 408.3575 | i-C10 | 0.76494
C7 iso-Paraffin | kg/hr | 0.15613 | wt% | 0.010101 |  | Naphtha |  | Jet Fuel | 408.3575 | n-C11 | 20.6967
C8 iso-Paraffin | kg/hr | 2.6145 | wt% | 0.16915 |  | Naphtha |  | Jet Fuel | 408.3575 | i-C11 | 1.5981
C9 iso-Paraffin | kg/hr | 7.4173 | wt% | 0.47989 |  | Naphtha |  | Jet Fuel | 408.3575 | n-C12 | 38.62
C10 iso-Paraffin | kg/hr | 11.8232 | wt% | 0.76494 |  | Naphtha |  | Jet Fuel | 408.3575 | i-C12 | 0.085704
C11 iso-Paraffin | kg/hr | 24.7013 | wt% | 1.5981 |  | Naphtha |  | Jet Fuel | 408.3575 | n-C13 | 2.2729
C12 iso-Paraffin | kg/hr | 1.3247 | wt% | 0.085704 |  | Naphtha |  | Jet Fuel | 408.3575 | n-C14 | 0.020339
Total Naphtha | m3/hr | 0.0026338
Total Jet Fuel | m3/hr | 1.9944
Total Jet Fuel | barrel/d | 301.0694
Percent of National Demand | % | 0.01825%
PATH B
ALCOHOL CONVERSION EXPERIMENTAL RESULTS
Parameter | Unit | Value
Ethanol:Acetate Yield | mol:mol | 0
Propanol:Propionate Yield | mol:mol | 0 | AVERAGE
n-Butanol:Butyrate conversion ratio Yield | mol:mol | 0.52 | 0.15771
Isobutanol:Butanol Yield | mol:mol | 0
Pentanol:Valerate Yield | mol:mol | 0.49
Isopentanol:Isovalerate Yield | mol:mol | 0.037
Hexanol:Hexanoic conversion Yield | mol:mol | 0.057
Operating pH | pH | 7
Flow Rate
Parameter | Unit | Value | Unit | Value
Chain-Elongation Liquid Digestate | m3/hr | 95.9642 | L/hr | 95964.1536
Alcohol Conversion Influent | m3/hr | 191.9283 | L/hr | 191928.3072
Alcohol Conversion Water Addition | m3/hr | 95.9642 | L/hr | 95964.1536
Alcohol Conversion Glucose Addition | m3/hr | 0.49212
Yield Calculations
Parameter | Unit | Value | Unit | Value |  | UPSTREAM FIGURE
INITIAL | [5 empty] | Acid | Manure Digestate | Food Waste Digestate | Chain-Elongation Digestate | Alcohol Conversion
Acetate | mol/L | 0.01498 | g/L | 0.8844 |  | Acetate | 0.99644 | 7.4264 | 1.7688 | 0.8844
Propionate | mol/L | 0.038829 | g/L | 2.8372 |  | Propionate | 5.8332e-08 | 6.3049 | 5.6744 | 2.8372
Butyrate | mol/L | 0.044953 | g/L | 3.9154 |  | Butyrate | 1.0253 | 19.1529 | 7.8308 | 1.8794
Isobutyrate | mol/L | 0 | g/L | 0 |  | Isobutyrate | 0.047018 | 0 | 0 | 0
Valerate | mol/L | 0.061232 | g/L | 6.1918 |  | Valerate | 0.60497 | 11.9828 | 12.3835 | 3.1578
Isovalerate | mol/L | 0.0053367 | g/L | 0.53964 |  | Isovalerate | 1.1095e-08 | 1.1332 | 1.0793 | 0.51968
Caproate | mol/L | 0.12137 | g/L | 13.976 |  | Caproate | 0.21276 | 7.2228 | 27.952 | 13.1794
Heptanoate | mol/L | 0.0053245 | g/L | 0.68777 |  | Heptanoate | 1.5862e-08 | 0 | 1.3755 | 0.68777
Total Acids | mol/L | 0.29203 | g/L | 29.0322 |  | Phosphate | 0 | 2.9499 | 3.3137 | 3.3137
FINAL | [5 empty] | Sulfate | 0 | 0 | 0 | 0
Ethanol | mol/L | 0 | g/L | 0 |  | Ammonia | 0 | 0.54027 | 2.3296 | 2.3296
Propanol | mol/L | 0 | g/L | 0 |  | Ethanol |  |  |  | 0
Butanol | mol/L | 0.023375 | g/L | 1.7326 |  | Propanol |  |  |  | 0
Isobutanol | mol/L | 0 | g/L | 0 |  | Butanol |  |  |  | 1.7326
Pentanol | mol/L | 0.030004 | g/L | 2.6448 |  | Isobutanol |  |  |  | 0
Isopentanol | mol/L | 0.00019746 | g/L | 0.017406 |  | Pentanol |  |  |  | 2.6448
Hexanol | mol/L | 0.0069182 | g/L | 0.71099 |  | Isopentanol |  |  |  | 0.017406
Total Alcohols | mol/L | 0.060495 | g/L | 5.1058 |  | Hexanol |  |  |  | 0.71099
Acetate | mol/L | 0.01498 | g/L | 0.8844 |  | Total Flow Rate | 110.46 | 5.6356 | 111.4187 | 186.7643
Propionate | mol/L | 0.038829 | g/L | 2.8372 |  | VFAs in Flow | 0.35517 | 0.3168 | 7.234 | 4.2308
Butyrate | mol/L | 0.021577 | g/L | 1.8794 |  | m:m% VFAs | 0.3052% | 5.069% | 5.806% | 2.204%
Isobutyrate | mol/L | 0 | g/L | 0 |  | Alc in Flow |  |  |  | 0.93328
Valerate | mol/L | 0.031228 | g/L | 3.1578 |  | m:m% Alc |  |  |  | 0.4863%
Isovalerate | mol/L | 0.0051392 | g/L | 0.51968
Caproate | mol/L | 0.11445 | g/L | 13.1794
Heptanoate | mol/L | 0.0053245 | g/L | 0.68777
Total Acids | mol/L | 0.23153 | g/L | 23.1456
Total Acids and Alcohols | mol/L | 0.29203 | g/L | 28.2514
ELECTRODIALYSIS
Operating Conditions
Parameter | Unit | Value
electrodialysis operating time | hr | 6
electrodialysis operating temperature | K | 298.15
electrodialysis flow rate within the compartments | L/hr | 18
constant applied current per membrane pair | A/mp | 0.3
maximum applied voltage per membrane pair | V/mp | 2
minimum applied volate per membrane pair | V/mp | 1
electrolyte concentration | g/L | 10
diluate to concentrate volume ratio | L/L | 5
dilute to electrolyte volume ratio | L/L | 5
membrane surface area | m2 | 1
membrane thickness | m | 0.01
distance between electrodes | m | 4.5
membrane surface area per volume diluate | m2/m3 | 500
number of membrane stacks per electrodialysis unit | # ms | 100
distance between membranes | m | 0.001
number of membranes in a stack | #/ms | 3
number of cation-exchange membranes in a stack | #/ms | 1
number of anion-exchange membranes in a stack | #/ms | 1
number of bipolar-exchange membranes in a stack | #/ms | 1
elecrode surface area | m2 | 1.44
electrode thickness | m | 0.25
number of tanks in electrodialysis system | # | 4
ed tank maximum volume | m3 | 1
ratio of tank height to diameter | m:m | 1.2
Species by Compartment
Parameter | Unit | Value
LD_carbon | %/100 | 0.23339
LD_chlorine | %/100 | 0.11034
LD_sulfur | %/100 | 0.14628
LD_phosphorus | %/100 | 0.12436
LD_nitrogen | %/100 | 0.12723
LD_pH |  | 6
A1_carbon | %/100 | 2.0198e-15
A1_chlorine | %/100 | 0.53056
A1_sulfur | %/100 | 0.70005
A1_phosphorus | %/100 | 0
A1_nitrogen | %/100 | 0.011114
A1_pH |  | 2
A2_carbon | %/100 | 0.73713
A2_chlorine | %/100 | 0.16624
A2_sulfur | %/100 | 0.19791
A2_phosphorus | %/100 | 0.68926
A2_nitrogen | %/100 | 0.0012807
A2_pH |  | 1
C1_carbon | %/100 | 0.015506
C1_chlorine | %/100 | 0.061341
C1_sulfur | %/100 | 0.074852
C1_phosphorus | %/100 | 0
C1_nitrogen | %/100 | 0.60058
C1_pH |  | 13
C2_carbon | %/100 | 0.0016354
C2_chlorine | %/100 | 0.044212
C2_sulfur | %/100 | 0.03906
C2_phosphorus | %/100 | 0.04529
C2_nitrogen | %/100 | 0.15374
C2_pH |  | 13.8
EL_carbon | %/100 | 0.012332
EL_chlorine | %/100 | 0.091139
EL_sulfur | %/100 | 0.10854
EL_phosphorus | %/100 | 0.14109
EL_nitrogen | %/100 | 0.10605
EL_pH |  | 6.5
Initial Values
Parameter | Unit | Value
C_C2 | g/L | 0.8844
C_C3 | g/L | 2.8372
C_C4 | g/L | 1.8794
C_Ci4 | g/L | 0
C_C5 | g/L | 3.1578
C_Ci5 | g/L | 0.51968
C_C6 | g/L | 13.1794
C_C7 | g/L | 0.68777
C_Cl | g/L | 1
C_S | g/L | 0
C_P | g/L | 3.3137
C_N | g/L | 2.3296
C_H | mol/L | 1
C_OH | mol/L | 1
Electrodialysis Effluent
| Diluate Liquid Digestate |  | Base 1 | Base 2 | Acid 1 | Acid 2 | Electrolyte
Parameter | Unit | Value | Value | Value | Value | Value | Value
C_C2 | g/L | 0.20641 | 0.013713 | 0.0014464 | 1.7863e-15 | 0.65192 | 0.010906
C_C3 | g/L | 0.66219 | 0.043993 | 0.0046401 | 5.7305e-15 | 2.0914 | 0.034988
C_C4 | g/L | 0.43864 | 0.029141 | 0.0030736 | 3.7959e-15 | 1.3854 | 0.023176
C_Ci4 | g/L | 0 | 0 | 0 | 0 | 0 | 0
C_C5 | g/L | 0.73701 | 0.048964 | 0.0051644 | 6.378e-15 | 2.3277 | 0.038941
C_Ci5 | g/L | 0.12129 | 0.0080579 | 0.0008499 | 1.0496e-15 | 0.38307 | 0.0064086
C_C6 | g/L | 3.076 | 0.20436 | 0.021554 | 2.6619e-14 | 9.7149 | 0.16253
C_C7 | g/L | 0.16052 | 0.010664 | 0.0011248 | 1.3891e-15 | 0.50697 | 0.0084814
C_Cl | g/L | 0.11034 | 0.061341 | 0.044212 | 0.53056 | 0.16624 | 0.091139
C_S | g/L | 0 | 0 | 0 | 0 | 0 | 0
C_P | g/L | 0.41209 | 0 | 0.15008 | 0 | 2.284 | 0.46754
C_N | g/L | 0.29639 | 1.3991 | 0.35814 | 0.02589 | 0.0029834 | 0.24706
Henderson-Haselbaach Dissociation Ratios
| Diluate Liquid Digestate |  | Base 1 | Base 2 | Acid 1 | Acid 2 | Electrolyte
Parameter | Unit | Value | Value | Value | Value | Value | Value
vfa_hvfa | mol/L:mol/L | 18.197 | 181970085.861 | 1148153621.4969 | 0.0018197 | 0.00018197 | 57.544
cl_hcl | mol/L:mol/L | 1.9953e+12 | 1.9953e+19 | 1.2589e+20 | 199526231.4969 | 19952623.1497 | 6.3096e+12
hso4_h2so4 | mol/L:mol/L | 1000000000 | 10000000000000000 | 63095734448019512 | 100000 | 10000 | 3162277660.1684
so4_hso4 | mol/L:mol/L | 12022.6443 | 120226443461.7418 | 758577575029.1866 | 1.2023 | 0.12023 | 38018.9396
h2po4_h3po4 | mol/L:mol/L | 7244.3596 | 72443596007.4989 | 457088189614.8761 | 0.72444 | 0.072444 | 22908.6765
hpo4_h2po4 | mol/L:mol/L | 0.06166 | 616595.0019 | 3890451.4499 | 6.166e-06 | 6.166e-07 | 0.19498
po4_hpo4 | mol/L:mol/L | 2.0893e-07 | 2.0893 | 13.1826 | 2.0893e-11 | 2.0893e-12 | 6.6069e-07
nh3_nh4 | mol/L:mol/L | 0.00054954 | 5495.4087 | 34673.685 | 5.4954e-08 | 5.4954e-09 | 0.0017378
Species Concentration in Liquid Digestate
|  | Diluate | Base 1 | Base 2 | Acid 1 | Acid 2 | Electrolyte |  | Diluate | Base 1 | Base 2 | Acid 1 | Acid 2 | Electrolyte
Parameter | Unit | Value | Value | Value | Value | Value | Value | Unit | Value | Value | Value | Value | Value | Value
ace | mol/L | 0.0033111 | 0.00023227 | 2.4498e-05 | 5.4033e-20 | 1.9752e-06 | 0.00018152 | g/L | 0.19549 | 0.013713 | 0.0014464 | 3.1901e-18 | 0.00011661 | 0.010717
hace | mol/L | 0.00018196 | 1.2764e-12 | 2.1337e-14 | 2.9693e-17 | 0.010854 | 3.1544e-06 | g/L | 0.010927 | 7.6649e-11 | 1.2813e-12 | 1.7831e-15 | 0.6518 | 0.00018942
pro | mol/L | 0.0085842 | 0.00060207 | 6.3502e-05 | 1.4051e-19 | 5.1364e-06 | 0.00047054 | g/L | 0.62725 | 0.043993 | 0.0046401 | 1.0267e-17 | 0.00037532 | 0.034382
hpro | mol/L | 0.00047174 | 3.3086e-12 | 5.5308e-14 | 7.7217e-17 | 0.028227 | 8.1771e-06 | g/L | 0.034946 | 2.451e-10 | 4.0972e-12 | 5.7202e-15 | 2.091 | 0.00060576
but | mol/L | 0.0047708 | 0.00033457 | 3.5288e-05 | 7.8254e-20 | 2.8606e-06 | 0.00026149 | g/L | 0.41554 | 0.029141 | 0.0030736 | 6.816e-18 | 0.00024916 | 0.022776
hbut | mol/L | 0.00026218 | 1.8386e-12 | 3.0735e-14 | 4.3004e-17 | 0.01572 | 4.5442e-06 | g/L | 0.0231 | 1.62e-10 | 2.708e-12 | 3.7891e-15 | 1.3851 | 0.00040039
ibut | mol/L | 0 | 0 | 0 | 0 | 0 | 0 | g/L | 0 | 0 | 0 | 0 | 0 | 0
hibut | mol/L | 0 | 0 | 0 | 0 | 0 | 0 | g/L | 0 | 0 | 0 | 0 | 0 | 0
val | mol/L | 0.0069052 | 0.00048421 | 5.1072e-05 | 1.1344e-19 | 4.1466e-06 | 0.00037846 | g/L | 0.69826 | 0.048964 | 0.0051644 | 1.1471e-17 | 0.00041931 | 0.03827
hval | mol/L | 0.00037947 | 2.661e-12 | 4.4482e-14 | 6.2337e-17 | 0.022788 | 6.5769e-06 | g/L | 0.038755 | 2.7176e-10 | 4.5429e-12 | 6.3665e-15 | 2.3273 | 0.00067169
ival | mol/L | 0.0011364 | 7.9687e-05 | 8.4049e-06 | 1.8668e-20 | 6.8241e-07 | 6.2283e-05 | g/L | 0.11491 | 0.0080579 | 0.0008499 | 1.8877e-18 | 6.9005e-05 | 0.006298
hival | mol/L | 6.2449e-05 | 4.3791e-13 | 7.3203e-15 | 1.0259e-17 | 0.0037501 | 1.0823e-06 | g/L | 0.0063779 | 4.4724e-11 | 7.4762e-13 | 1.0477e-15 | 0.383 | 0.00011054
cap | mol/L | 0.02531 | 0.0017747 | 0.00018718 | 4.1625e-19 | 1.5216e-05 | 0.0013871 | g/L | 2.9144 | 0.20436 | 0.021554 | 4.7931e-17 | 0.0017521 | 0.15973
cap | mol/L | 0.0013909 | 9.7526e-12 | 1.6303e-13 | 2.2875e-16 | 0.083619 | 2.4105e-05 | g/L | 0.16156 | 1.1329e-09 | 1.8937e-11 | 2.6571e-14 | 9.7132 | 0.0028001
hep | mol/L | 0.0013208 | 9.2612e-05 | 9.7681e-06 | 2.1722e-20 | 7.9406e-07 | 7.2386e-05 | g/L | 0.17061 | 0.011963 | 0.0012617 | 2.8058e-18 | 0.00010257 | 0.0093502
hhep | mol/L | 7.2583e-05 | 5.0894e-13 | 8.5077e-15 | 1.1937e-17 | 0.0043637 | 1.2579e-06 | g/L | 0.0094489 | 6.6254e-11 | 1.1075e-12 | 1.554e-15 | 0.56806 | 0.00016376
cl | mol/L | 0.0031125 | 0.0017303 | 0.0012472 | 0.014967 | 0.0046894 | 0.0025709 | g/L | 0.11034 | 0.061341 | 0.044212 | 0.53056 | 0.16624 | 0.091139
hcl | mol/L | 1.56e-15 | 8.6723e-23 | 9.9066e-24 | 7.501e-11 | 2.3503e-10 | 4.0746e-16 | g/L | 5.6873e-14 | 3.1617e-21 | 3.6117e-22 | 2.7347e-09 | 8.5687e-09 | 1.4855e-14
h2so4 | mol/L | 0 | 0 | 0 | 0 | 0 | 0 | g/L | 0 | 0 | 0 | 0 | 0 | 0
hso4 | mol/L | 0 | 0 | 0 | 0 | 0 | 0 | g/L | 0 | 0 | 0 | 0 | 0 | 0
so4 | mol/L | 0 | 0 | 0 | 0 | 0 | 0 | g/L | 0 | 0 | 0 | 0 | 0 | 0
h3po4 | mol/L | 5.5269e-07 | 0 | 6.2611e-23 | 0 | 0.021748 | 1.7638e-07 | g/L | 5.416e-05 | 0 | 6.1355e-21 | 0 | 2.1312 | 1.7284e-05
h2po4 | mol/L | 0.0040039 | 0 | 2.8619e-11 | 0 | 0.0015755 | 0.0040406 | g/L | 0.38834 | 0 | 2.7757e-09 | 0 | 0.15281 | 0.3919
hpo4 | mol/L | 0.00024688 | 0 | 0.00011134 | 0 | 9.7146e-10 | 0.00078786 | g/L | 0.023695 | 0 | 0.010686 | 0 | 9.3241e-08 | 0.075619
po4 | mol/L | 5.158e-11 | 0 | 0.0014677 | 0 | 2.0297e-21 | 5.2054e-10 | g/L | 4.8986e-09 | 0 | 0.13939 | 0 | 1.9276e-19 | 4.9435e-08
nh4 | mol/L | 0.016421 | 1.4946e-05 | 6.0646e-07 | 0.0014351 | 0.00016538 | 0.013672 | g/L | 0.29624 | 0.00026962 | 1.094e-05 | 0.02589 | 0.0029834 | 0.24665
nh3 | mol/L | 9.0242e-06 | 0.082134 | 0.021028 | 7.8867e-11 | 9.0881e-13 | 2.376e-05 | g/L | 0.00015369 | 1.3988 | 0.35813 | 1.3432e-09 | 1.5478e-11 | 0.00040466
Effluent Volatile Fatty Acid Stream
Parameter | Unit | Value | Unit | Value
Flow Rate | L/hr | 38385.6614 | m3/hr | 38.3857 |  |  | SEPARATIONS FIGURE
Acetate | kg/hr | 0.011191 | kg/m3 | 0.00058307 |  |  |  | Electrodialysis Acid Stream | Electrodialysis Digestate Stream | Liquid-Liquid Extraction | Supercritical CO2 Extraction
Acetic Acid | kg/hr | 62.5498 | kg/m3 | 3.259 |  |  | Acetic Acid | 3.259 | 0.20641 | 3.4164e-06 | 3.3656
Propionate | kg/hr | 0.036017 | kg/m3 | 0.0018766 |  |  | Propionic Acid | 10.4551 | 0.66219 | 61.9096 | 20.7654
Propionic Acid | kg/hr | 200.6638 | kg/m3 | 10.4551 |  |  | Butyric Acid | 6.9255 | 0.43864 | 89.303 | 18.9624
Butyrate | kg/hr | 0.02391 | kg/m3 | 0.0012458 |  |  | Isobutyric Acid | 0 | 0 | 0 | 0
Butyric Acid | kg/hr | 132.9202 | kg/m3 | 6.9255 |  |  | Valeric Acid | 11.6365 | 0.73701 | 151.4389 | 38.4465
Isobutyrate | kg/hr | 0 | kg/m3 | 0 |  |  | Isovaleric Acid | 1.915 | 0.12129 | 24.9222 | 6.4634
Isobutyric Acid | kg/hr | 0 | kg/m3 | 0 |  |  | Caproic Acid | 48.5659 | 3.076 | 632.0457 | 169.6398
Valerate | kg/hr | 0.040239 | kg/m3 | 0.0020965 |  |  | Heptanoic Acid | 2.8403 | 0.18006 | 36.9642 | 12.3524
Valeric Acid | kg/hr | 223.3365 | kg/m3 | 11.6365 |  |  | Ammonia | 0.014917 | 0.29639 | 0 | 0
Isovalerate | kg/hr | 0.006622 | kg/m3 | 0.00034503 |  |  | Sulfate | 0 | 0 | 0 | 0
Isovaleric Acid | kg/hr | 36.7543 | kg/m3 | 1.915 |  |  | Phosphate | 11.42 | 0.41209 | 0 | 2.3177e-07
Caproate | kg/hr | 0.16814 | kg/m3 | 0.0087607 |  |  | Ethanol |  | 0 |  | 0
Caproic Acid | kg/hr | 932.118 | kg/m3 | 48.5659 |  |  | Propanol |  | 0 |  | 0
Heptanoate | kg/hr | 0.0098429 | kg/m3 | 0.00051284 |  |  | Butanol |  | 1.7326 |  | 112.6575
Heptanoic Acid | kg/hr | 54.5135 | kg/m3 | 2.8403 |  |  | Isobutanol |  | 0 |  | 0
Chloride | kg/hr | 15.9531 | kg/m3 | 0.8312 |  |  | Pentanol |  | 2.6448 |  | 197.4629
Hydrochloric Acid | kg/hr | 8.2229e-07 | kg/m3 | 4.2843e-08 |  |  | Isopentanol |  | 0.017406 |  | 1.5013
Sulfuric Acid | kg/hr | 0 | kg/m3 | 0 |  |  | Hexanol |  | 0.71099 |  | 65.7504
Hydrogen Sulfate | kg/hr | 0 | kg/m3 | 0 |  |  | Total Flow Rate | 36.7425 | 191.9178 | 0 | 1.2785
Sulfate | kg/hr | 0 | kg/m3 | 0 |  |  | VFAs in Flow | 1.6432 | 0.0054216 | 1.4748 | 0.31408
Phosphoric Acid | kg/hr | 204.5185 | kg/m3 | 10.656 |  |  | Alcohols in Flow |  | 0.0051058 |  | 0.48417
Dihydrogen Phosphate | kg/hr | 14.6643 | kg/m3 | 0.76405 |  |  | v:v% VFAs | 4.472% | 0.002825% | 100% | 24.57%
Hydrogen Phosphate | kg/hr | 8.9478e-06 | kg/m3 | 4.662e-07 |  |  | v:v% Alc | 0% | 0.00266% | 0% | 37.87%
Phosphate | kg/hr | 1.8498e-17 | kg/m3 | 9.6379e-19
Ammonium | kg/hr | 0.2863 | kg/m3 | 0.014917
Ammonia | kg/hr | 1.4853e-09 | kg/m3 | 7.739e-11
Effluent Alcohol Stream
Parameter | Unit | Value | Unit | Value
Flow Rate | L/hr | 191928.3072 | m3/hr | 191.9283
Acetate | kg/hr | 37.5197 | kg/m3 | 0.19549
Acetic Acid | kg/hr | 2.0971 | kg/m3 | 0.010927
Propionate | kg/hr | 120.3863 | kg/m3 | 0.62725
Propionic Acid | kg/hr | 6.7072 | kg/m3 | 0.034946
Butyrate | kg/hr | 79.7535 | kg/m3 | 0.41554
Butyric Acid | kg/hr | 4.4336 | kg/m3 | 0.0231
Isobutyrate | kg/hr | 0 | kg/m3 | 0
Isobutyric Acid | kg/hr | 0 | kg/m3 | 0
Valerate | kg/hr | 134.0154 | kg/m3 | 0.69826
Valeric Acid | kg/hr | 7.4383 | kg/m3 | 0.038755
Isovalerate | kg/hr | 22.0548 | kg/m3 | 0.11491
Isovaleric Acid | kg/hr | 1.2241 | kg/m3 | 0.0063779
Caproate | kg/hr | 559.3628 | kg/m3 | 2.9144
Caproic Acid | kg/hr | 31.0089 | kg/m3 | 0.16156
Heptanoate | kg/hr | 32.7444 | kg/m3 | 0.17061
Heptanoic Acid | kg/hr | 1.8135 | kg/m3 | 0.0094489
Chloride | kg/hr | 21.1772 | kg/m3 | 0.11034
Hydrochloric Acid | kg/hr | 1.0916e-11 | kg/m3 | 5.6873e-14
Sulfuric Acid | kg/hr | 0 | kg/m3 | 0
Hydrogen Sulfate | kg/hr | 0 | kg/m3 | 0
Sulfate | kg/hr | 0 | kg/m3 | 0
Phosphoric Acid | kg/hr | 0.010395 | kg/m3 | 5.416e-05
Dihydrogen Phosphate | kg/hr | 74.5328 | kg/m3 | 0.38834
Hydrogen Phosphate | kg/hr | 4.5478 | kg/m3 | 0.023695
Phosphate | kg/hr | 9.4017e-07 | kg/m3 | 4.8986e-09
Ammonium | kg/hr | 56.8568 | kg/m3 | 0.29624
Ammonia | kg/hr | 0.029498 | kg/m3 | 0.00015369
Ethanol | kg/hr | 0 | kg/m3 | 0
Propanol | kg/hr | 0 | kg/m3 | 0
Butanol | kg/hr | 332.5319 | kg/m3 | 1.7326
Isobutanol | kg/hr | 0 | kg/m3 | 0
Pentanol | kg/hr | 507.6143 | kg/m3 | 2.6448
Isopentanol | kg/hr | 3.3407 | kg/m3 | 0.017406
Hexanol | kg/hr | 136.4582 | kg/m3 | 0.71099
Amount of Electrolyte Required
383.8566 | kg/hr
LIQUID-LIQUID EXTRACTION
Parameter | Unit | Value | Unit | Value | Unit | Value | Unit | Value
REPORTED EXTRACTION
Extractor 1 | IN |  | RATIOS
acetate | kg/hr | 50.9 | Ac/H2O | 0.0051404
propionate | kg/hr | 20
butyrate | kg/hr | 10.9
valerate | kg/hr | 11.4
caproate | kg/hr | 4.9
Water | kg/hr | 9902 | Nac / H2O | 0.092911
Nonyl Acetate | kg/hr | 920
Overhead Temperature | C | 30
Bottom Temperature | C | 30
Pressure | MPa | 0.12
Solvent Recycle 1 | IN |  | OUT
acetate | kg/hr | 4.2 | EX out/in | 0.082515
propionate | kg/hr | 9.3 | EX out/in | 0.465
butyrate | kg/hr | 10.8 | EX out/in | 0.99083
valerate | kg/hr | 11.4 | EX out/in | 1
caproate | kg/hr | 4.9 | EX out/in | 1
Water | kg/hr | 1.7 | EX out/in | 0.00017168
Nonyl Acetate | kg/hr | 920 | kg/hr | 920
Overhead Temperature | C | 123
Bottom Temperature | C | 234
Reflux | kg/hr | 130
Vapor Boil | kg/hr | 1657
Cooler Duty | MW | 0.03
Reboiler Duty | MW | 0.12
Pressure | MPa | 0.12
Distillation 1 | IN |  | OUT TOP |  | OUT BOTTOM |  | RATIOS
acetate | kg/hr | 4.2 | kg/hr | 0.1 | kg/hr | 4.1 | BOT/IN | 0.97619
propionate | kg/hr | 9.3 | kg/hr | 0.2 | kg/hr | 9.1 | BOT/IN | 0.97849
butyrate | kg/hr | 10.8 | kg/hr | 0 | kg/hr | 10.8 | BOT/IN | 1
valerate | kg/hr | 11.4 | kg/hr | 0 | kg/hr | 11.4 | BOT/IN | 1
caproate | kg/hr | 4.9 | kg/hr | 0 | kg/hr | 4.9 | BOT/IN | 1
Water | kg/hr | 1.7 | kg/hr | 1.7 | kg/hr | 0 | BOT/IN | 0
Nonyl Acetate | kg/hr | 0 | kg/hr | 0 | kg/hr | 0
Overhead Temperature | C | 104
Bottom Temperature | C | 160
Pressure | MPa | 0.12
Reflux | kg/hr | 10
Vapor Boil | kg/hr | 53.1
Cooling Duty | MW | 0.006
Reboiler Duty | MW | 0.007
THEORETICAL EXTRACTION
Parameter | Unit | Extractor 1 IN | Extractor OUT | SR IN | SR OUT | Dist IN | Dist TOP | Dist BOTTOM
Nonyl Acetate | kg/hr | 3566.4319 | 0 | 3566.4319 | 3566.4319 | 0
Water | kg/hr | 38385.6614 | 38379.0713 | 6.5901 |  | 6.5901 | 6.5901 | 0
Acetate | kg/hr | 0.011191 | 0.011191 | 0 |  | 0 | 0 | 0
Acetic Acid | kg/hr | 62.5498 | 57.3885 | 5.1613 |  | 5.1613 | 0.12289 | 5.0384
Propionate | kg/hr | 0.036017 | 0.036017 | 0 |  | 0 | 0 | 0
Propionic Acid | kg/hr | 200.6638 | 107.3551 | 93.3087 |  | 93.3087 | 2.0066 | 91.302
Butyrate | kg/hr | 0.02391 | 0.02391 | 0 |  | 0 | 0 | 0
Butyric Acid | kg/hr | 132.9202 | 1.2195 | 131.7008 |  | 131.7008 | 0 | 131.7008
Isobutyrate | kg/hr | 0 | 0 | 0 |  | 0 | 0 | 0
Isobutyric Acid | kg/hr | 0 | 0 | 0 |  | 0 | 0 | 0
Valerate | kg/hr | 0.040239 | 0.040239 | 0 |  | 0 | 0 | 0
Valeric Acid | kg/hr | 223.3365 | 0 | 223.3365 |  | 223.3365 | 0 | 223.3365
Isovalerate | kg/hr | 0.006622 | 0.006622 | 0 |  | 0 | 0 | 0
Isovaleric Acid | kg/hr | 36.7543 | 0 | 36.7543 |  | 36.7543 | 0 | 36.7543
Caproate | kg/hr | 0.16814 | 0.16814 | 0 |  | 0 | 0 | 0
Caproic Acid | kg/hr | 932.118 | 0 | 932.118 |  | 932.118 | 0 | 932.118
Heptanoate | kg/hr | 0.0098429 | 0.0098429 | 0 |  | 0 | 0 | 0
Heptanoic Acid | kg/hr | 54.5135 | 0 | 54.5135 |  | 54.5135 | 0 | 54.5135
Chloride | kg/hr | 15.9531 | 15.9531 | 0
Hydrochloric Acid | kg/hr | 8.2229e-07 | 8.2229e-07 | 0
Sulfuric Acid | kg/hr | 0 | 0 | 0 |  |  | 1.4953 | ace conc waste
Hydrogen Sulfate | kg/hr | 0 | 0 | 0 |  |  | 2.7972 | pro conc waste
Sulfate | kg/hr | 0 | 0 | 0
Phosphoric Acid | kg/hr | 204.5185 | 204.5185 | 0
Dihydrogen Phosphate | kg/hr | 14.6643 | 14.6643 | 0
Hydrogen Phosphate | kg/hr | 8.9478e-06 | 8.9478e-06 | 0
Phosphate | kg/hr | 1.8498e-17 | 1.8498e-17 | 0
Ammonium | kg/hr | 0.2863 | 0.2863 | 0
Ammonia | kg/hr | 1.4853e-09 | 1.4853e-09 | 0
SUPERCRITICAL CO2 EXTRACTION
Reported Values
Parameter | Unit | Value | Unit | Value | Unit | Value | Unit | Value
| Initital Feed |  | Raffinate |  | Product |  | Selectivity
Acetone | g/L | 7.03 | g/L | 0.2 | g/L | 155.8 | g:g | 51.1
Butanol | g/L | 12 | g/L | 0.95 | g/L | 476.4 | g:g | 139.6
Ethanol | g/L | 1.05 | g/L | 0.75 | g/L | 8.58 | g:g | 9.9
Acetic Acid | g/L | 1 | g/L |  | g/L | 0 | g:g | 0
Butyric Acid | g/L | 1 | g/L |  | g/L | 0.74 | g:g | 1.27
Total Acids |  |  | g/L | 3.28
Operating Conditions
Parameter | Unit | Value | Unit | Value | Unit | Value
Operating Temperature | C | 35
Operating Pressure | MPa | 10.34
Solvent to Feed Ratio | g/g | 2.5
Feed Solution Flow Rate | mL/min | 1 | g/hr | 60 | L/hr | 0.06
Retention Time | min | 200
Reported Value Calculations
Parameter | Unit | Value | Unit | Value | Unit | Value | Unit | Value | Unit | Value
| Pure Density |  | Neat Fraction in Product |  | Influent Flow Rate |  | Product Flows |  | Raffinate Flows
Acetone | g/L | 749.4 | %/100 | 0.2079 | g/hr | 0.4218 | g/hr | 0.25555 | g/hr | 0.011672
Butanol | g/L | 810 | %/100 | 0.58815 | g/hr | 0.72 | g/hr | 0.78141 | g/hr | 0.055442
Ethanol | g/L | 789 | %/100 | 0.010875 | g/hr | 0.063 | g/hr | 0.014073 | g/hr | 0.04377
Acetic Acid | g/L | 1049 | %/100 | 0 | g/hr | 0.06 | g/hr | 0 | g/hr | 0
Butyric Acid | g/L | 964 | %/100 | 0.00076763 | g/hr | 0.06 | g/hr | 0.0012138 | g/hr | 0
Total Acids | g/L | [7 empty] | g/hr | 0.19142
Total Product |  |  | %/100 | 0.80769 | g/hr | 1.3248 | g/hr | 1.0522 | g/hr | 0.3023
Total Flow | [6 empty] | g/hr | 1.6402 | g/hr | 58.3598
[7 empty] | L/hr | 0.0016402 | L/hr | 0.05836
Influent Characteristics
Parameter | Unit | Value | Unit | Value
Flow Rate | L/hr | 191928.3072 | m3/hr | 191.9283
Acetic Acid | kg/hr | 2.0971 | kg/m3 | 0.010927
Propionic Acid | kg/hr | 6.7072 | kg/m3 | 0.034946
Butyric Acid | kg/hr | 4.4336 | kg/m3 | 0.0231
Isobutyric Acid | kg/hr | 0 | kg/m3 | 0
Valeric Acid | kg/hr | 7.4383 | kg/m3 | 0.038755
Isovaleric Acid | kg/hr | 1.2241 | kg/m3 | 0.0063779
Caproic Acid | kg/hr | 31.0089 | kg/m3 | 0.16156
Heptanoic Acid | kg/hr | 1.8135 | kg/m3 | 0.0094489 | Total VFA
Acetate | kg/hr | 37.5197 | kg/m3 | 0.19549 | kg/hr | 1040.5595
Propionate | kg/hr | 120.3863 | kg/m3 | 0.62725
Butyrate | kg/hr | 79.7535 | kg/m3 | 0.41554
Isobutyrate | kg/hr | 0 | kg/m3 | 0
Valerate | kg/hr | 134.0154 | kg/m3 | 0.69826
Isovalerate | kg/hr | 22.0548 | kg/m3 | 0.11491
Caproate | kg/hr | 559.3628 | kg/m3 | 2.9144
Heptanoate | kg/hr | 32.7444 | kg/m3 | 0.17061
Chloride | kg/hr | 21.1772 | kg/m3 | 0.11034
Hydrochloric Acid | kg/hr | 1.0916e-11 | kg/m3 | 5.6873e-14
Sulfuric Acid | kg/hr | 0 | kg/m3 | 0
Hydrogen Sulfate | kg/hr | 0 | kg/m3 | 0
Sulfate | kg/hr | 0 | kg/m3 | 0 | Total Aqueous Species
Phosphoric Acid | kg/hr | 0.010395 | kg/m3 | 5.416e-05 | kg/hr | 157.1545
Dihydrogen Phosphate | kg/hr | 74.5328 | kg/m3 | 0.38834
Hydrogen Phosphate | kg/hr | 4.5478 | kg/m3 | 0.023695
Phosphate | kg/hr | 9.4017e-07 | kg/m3 | 4.8986e-09
Ammonium | kg/hr | 56.8568 | kg/m3 | 0.29624
Ammonia | kg/hr | 0.029498 | kg/m3 | 0.00015369
Ethanol | kg/hr | 0 | kg/m3 | 0
Propanol | kg/hr | 0 | kg/m3 | 0 | Total Alcohols
Butanol | kg/hr | 332.5319 | kg/m3 | 1.7326 | kg/hr | 979.945
Isobutanol | kg/hr | 0 | kg/m3 | 0
Pentanol | kg/hr | 507.6143 | kg/m3 | 2.6448
Isopentanol | kg/hr | 3.3407 | kg/m3 | 0.017406
Hexanol | kg/hr | 136.4582 | kg/m3 | 0.71099
Species Selectivity Calculation
Parameter | Unit | Value | Unit | Value
Difference in Selectivity between Ethanol and Butanol | g:g (B-E) | 88.5 | %/100 (B/E) | 0.070917
Difference in Dipole Moment between Ethanol and Butanol | D (B-E) | -0.03 | %/100 (B-E/B) | -0.017751
Difference in Vapor Pressure between Ethanol and Butanol | kPa (B-E) | -11.8 | %/100 (B-E/B) | -6.9412
Difference in Molecular Weight Between Ethanol and Butanol | g/mol (B-E) | 28.05 | %/100 (B-E/B) | 0.37844
Weight given to each Difference Factor | %/100 | 0.023639
Dipole Moment Difference Factor | %/D | -0.78797
Vapor Pressure Difference Factor | %/kPa | -0.0020033
Molecular Weight Difference Factor | %/g/mol | 0.00084274
Ratio of Product Flow to Total Flow | g/hr:g/hr | 0.027337
Ratio of Raffintae Flow to Total Flow | g/hr:g/hr | 0.97266
Ratio of Butanol Product Flow to Feed Flow | g/hr:g/hr | 1.0853
Ratio of Butanol Raffinate Flow to Feed Flow | g/hr:g/hr | 0.077002
Scaling Variable |  | 0.92
Effluent Characteristics
| Dipole Moment Selectivity |  | Vapor Pressure Selectivity |  | MW Selectivity |  | Total Selectivity |  | Practical Selectivity |  | Mass Fraction in Product 1 |  | Mass Fraction in Product 2
Parameter | Unit | Value | Unit | Value | Unit | Value | Unit | Value | Unit | Value | Unit | Value | Unit | Value
Ethanol | %/Dbe * (Db-D) | 0.023639 | %/Pbe *(Pb-P) | 0.023639 | %/Mbe*(Mb-M) | 0.023639 | g:g | 9.9 | g:g | 8.2411 | kg/hr:kg/hr | 0 | kg/hr:kg/hr | 0
Propanol | %/Dbe * (Db-D) | 0.12687 | %/Pbe *(Pb-P) | 0.25197 | %/Mbe*(Mb-M) | 0.17843 | g:g | 77.7955 | g:g | 54.9134 | kg/hr:kg/hr | 0 | kg/hr:kg/hr | 0
Butanol | %/Dbe * (Db-D) | 0.33333 | %/Pbe *(Pb-P) | 0.33333 | %/Mbe*(Mb-M) | 0.33333 | g:g | 139.6 | g:g | 94.0361 | kg/hr:kg/hr | 0.14031 | kg/hr:kg/hr | 0.089024
Isobutanol | %/Dbe * (Db-D) | 0.33333 | %/Pbe *(Pb-P) | 0.32546 | %/Mbe*(Mb-M) | 0.33333 | g:g | 138.5008 | g:g | 93.3547 | kg/hr:kg/hr | 0 | kg/hr:kg/hr | 0
Pentanol | %/Dbe * (Db-D) | 0.5398 | %/Pbe *(Pb-P) | 0.35958 | %/Mbe*(Mb-M) | 0.48824 | g:g | 193.7104 | g:g | 127.1103 | kg/hr:kg/hr | 0.2521 | kg/hr:kg/hr | 0.15077
Isopentanol | %/Dbe * (Db-D) | 0.64303 | %/Pbe *(Pb-P) | 0.358 | %/Mbe*(Mb-M) | 0.48824 | g:g | 207.9017 | g:g | 135.653 | kg/hr:kg/hr | 0.0023556 | kg/hr:kg/hr | 0.00077104
Hexanol | %/Dbe * (Db-D) | 0.95272 | %/Pbe *(Pb-P) | 0.37113 | %/Mbe*(Mb-M) | 0.64965 | g:g | 275.5007 | g:g | 175.7571 | kg/hr:kg/hr | 0.11115 | kg/hr:kg/hr | 0.026947
Acetic Acid | %/Dbe * (Db-D) | -0.49252 | %/Pbe *(Pb-P) | 0.055133 | %/Mbe*(Mb-M) | 0.17799 | g:g | -36.2116 | g:g | 0 | kg/hr:kg/hr | 0 | kg/hr:kg/hr | 0
Propionic Acid | %/Dbe * (Db-D) | 0.12687 | %/Pbe *(Pb-P) | 0.32546 | %/Mbe*(Mb-M) | 0.33289 | g:g | 109.617 | g:g | 75.2814 | kg/hr:kg/hr | 0.002624 | kg/hr:kg/hr | 0.0016514
Butyric Acid | %/Dbe * (Db-D) | 0.5398 | %/Pbe *(Pb-P) | 0.35564 | %/Mbe*(Mb-M) | 0.48779 | g:g | 193.0992 | g:g | 126.7413 | kg/hr:kg/hr | 0.0029193 | kg/hr:kg/hr | 0.0010871
Isobutyric Acid | %/Dbe * (Db-D) | 0.5398 | %/Pbe *(Pb-P) | 0.34908 | %/Mbe*(Mb-M) | 0.48779 | g:g | 192.1832 | g:g | 126.1881 | kg/hr:kg/hr | 0 | kg/hr:kg/hr | 0
Valeric Acid | %/Dbe * (Db-D) | 0.64303 | %/Pbe *(Pb-P) | 0.37323 | %/Mbe*(Mb-M) | 0.64259 | g:g | 231.5741 | g:g | 149.801 | kg/hr:kg/hr | 0.0057723 | kg/hr:kg/hr | 0.0014992
Isovaleric Acid | %/Dbe * (Db-D) | 0.64303 | %/Pbe *(Pb-P) | 0.37165 | %/Mbe*(Mb-M) | 0.64259 | g:g | 231.3542 | g:g | 149.6702 | kg/hr:kg/hr | 0.00095368 | kg/hr:kg/hr | 0.00024401
Caproic Acid | %/Dbe * (Db-D) | 0.74626 | %/Pbe *(Pb-P) | 0.37638 | %/Mbe*(Mb-M) | 0.79749 | g:g | 268.0492 | g:g | 171.3789 | kg/hr:kg/hr | 0.026947 | kg/hr:kg/hr | 0.0046629
Heptanoic Acid | %/Dbe * (Db-D) | 0.95272 | %/Pbe *(Pb-P) | 0.37716 | %/Mbe*(Mb-M) | 0.95228 | g:g | 318.5903 | g:g | 200.8972 | kg/hr:kg/hr | 0.0018947 | kg/hr:kg/hr | 2.915e-07
Acetate | %/Dbe * (Db-D) |  | %/Pbe *(Pb-P) |  | %/Mbe*(Mb-M) | 0.16684 | g:g | 23.2906 | g:g | 18.1053 | kg/hr:kg/hr | 0.0035276 | kg/hr:kg/hr | 0.0032272
Propionate | %/Dbe * (Db-D) |  | %/Pbe *(Pb-P) |  | %/Mbe*(Mb-M) | 0.32174 | g:g | 44.915 | g:g | 33.1284 | kg/hr:kg/hr | 0.020369 | kg/hr:kg/hr | 0.01721
Butyrate | %/Dbe * (Db-D) |  | %/Pbe *(Pb-P) |  | %/Mbe*(Mb-M) | 0.47664 | g:g | 66.5393 | g:g | 47.5589 | kg/hr:kg/hr | 0.019387 | kg/hr:kg/hr | 0.015017
Isobutyrate | %/Dbe * (Db-D) |  | %/Pbe *(Pb-P) |  | %/Mbe*(Mb-M) | 0.47664 | g:g | 66.5393 | g:g | 47.5589 | kg/hr:kg/hr | 0 | kg/hr:kg/hr | 0
Valerate | %/Dbe * (Db-D) |  | %/Pbe *(Pb-P) |  | %/Mbe*(Mb-M) | 0.63143 | g:g | 88.1483 | g:g | 61.6023 | kg/hr:kg/hr | 0.041268 | kg/hr:kg/hr | 0.029602
Isovalerate | %/Dbe * (Db-D) |  | %/Pbe *(Pb-P) |  | %/Mbe*(Mb-M) | 0.63143 | g:g | 88.1483 | g:g | 61.6023 | kg/hr:kg/hr | 0.0070299 | kg/hr:kg/hr | 0.0049202
Caproate | %/Dbe * (Db-D) |  | %/Pbe *(Pb-P) |  | %/Mbe*(Mb-M) | 0.78634 | g:g | 109.7727 | g:g | 75.3798 | kg/hr:kg/hr | 0.18055 | kg/hr:kg/hr | 0.13262
Heptanoate | %/Dbe * (Db-D) |  | %/Pbe *(Pb-P) |  | %/Mbe*(Mb-M) | 0.94113 | g:g | 131.3816 | g:g | 88.9307 | kg/hr:kg/hr | 0.014948 | kg/hr:kg/hr | 0.0085143
Chloride | %/Dbe * (Db-D) |  | %/Pbe *(Pb-P) |  | %/Mbe*(Mb-M) | -0.093614 | g:g | -13.0686 | g:g | 0 | kg/hr:kg/hr | 0 | kg/hr:kg/hr | 0
Hydrochloric Acid | %/Dbe * (Db-D) | 6.3208 | %/Pbe *(Pb-P) | -21.1169 | %/Mbe*(Mb-M) | -0.082485 | g:g | -2077.0617 | g:g | 0 | kg/hr:kg/hr | 0 | kg/hr:kg/hr | 0
Sulfuric Acid | %/Dbe * (Db-D) | -12.4674 | %/Pbe *(Pb-P) |  | %/Mbe*(Mb-M) | 0.59786 | g:g | -1656.9832 | g:g | 0 | kg/hr:kg/hr | 0 | kg/hr:kg/hr | 0
Hydrogen Sulfate | %/Dbe * (Db-D) | -15.5643 | %/Pbe *(Pb-P) |  | %/Mbe*(Mb-M) | 0.58665 | g:g | -2090.881 | g:g | 0 | kg/hr:kg/hr | 0 | kg/hr:kg/hr | 0
Sulfate | %/Dbe * (Db-D) | -14.532 | %/Pbe *(Pb-P) |  | %/Mbe*(Mb-M) | 0.57557 | g:g | -1948.3173 | g:g | 0 | kg/hr:kg/hr | 0 | kg/hr:kg/hr | 0
Phosphoric Acid | %/Dbe * (Db-D) | -16.0805 | %/Pbe *(Pb-P) |  | %/Mbe*(Mb-M) | 0.59692 | g:g | -2161.5031 | g:g | 0 | kg/hr:kg/hr | 0 | kg/hr:kg/hr | 0
Dihydrogen Phosphate | %/Dbe * (Db-D) | -36.2106 | %/Pbe *(Pb-P) |  | %/Mbe*(Mb-M) | 0.58584 | g:g | -4973.2172 | g:g | 0 | kg/hr:kg/hr | 0 | kg/hr:kg/hr | 0
Hydrogen Phosphate | %/Dbe * (Db-D) | -26.9198 | %/Pbe *(Pb-P) |  | %/Mbe*(Mb-M) | 0.57469 | g:g | -3677.774 | g:g | 0 | kg/hr:kg/hr | 0 | kg/hr:kg/hr | 0
Phosphate | %/Dbe * (Db-D) |  | %/Pbe *(Pb-P) |  | %/Mbe*(Mb-M) | 0.56353 | g:g | 78.6693 | g:g | 55.4806 | kg/hr:kg/hr | 2.7177e-10 | kg/hr:kg/hr | 1.9758e-10
Ammonium | %/Dbe * (Db-D) |  | %/Pbe *(Pb-P) |  | %/Mbe*(Mb-M) | -0.28583 | g:g | -39.9025 | g:g | 0 | kg/hr:kg/hr | 0 | kg/hr:kg/hr | 0
Ammonia | %/Dbe * (Db-D) | 2.2947 | %/Pbe *(Pb-P) | -22.3242 | %/Mbe*(Mb-M) | -0.29697 | g:g | -2837.5745 | g:g | 0 | kg/hr:kg/hr | 0 | kg/hr:kg/hr | 0
TOTAL Mass Fraction of Species | [10 empty] | kg/hr:kg/hr | 0.8341 | kg/hr:kg/hr | 0.48776
Effluent Characteristics
| Product 1 |  |  |  | Raffinate 1 |  |  |  | Product 2 |  |  |  | Raffinate 2
Parameter | Unit | Value | Unit | Value | Unit | Value | Unit | Value | Unit | Value | Unit | Value | Unit | Value | Unit | Value
Flow Rate | kg/hr | 957.0139 | m3/hr | 0.95701 | kg/hr | 190971.2933 | m3/hr | 190.9713 | kg/hr | 1119.7063 | m3/hr | 1.1197 | kg/hr | 189851.587 | m3/hr | 189.8516
Ethanol | kg/hr | 0 | kg/m3 | 0 | kg/hr | 0 | kg/m3 | 0 | kg/hr | 0 | kg/m3 | 0 | kg/hr | 0 | kg/m3 | 0
Propanol | kg/hr | 0 | kg/m3 | 0 | kg/hr | 0 | kg/m3 | 0 | kg/hr | 0 | kg/m3 | 0 | kg/hr | 0 | kg/m3 | 0
Butanol | kg/hr | 134.2773 | kg/m3 | 140.3087 | kg/hr | 198.2545 | kg/m3 | 1.0381 | kg/hr | 99.6808 | kg/m3 | 89.0241 | kg/hr | 98.5737 | kg/m3 | 0.51921
Isobutanol | kg/hr | 0 | kg/m3 | 0 | kg/hr | 0 | kg/m3 | 0 | kg/hr | 0 | kg/m3 | 0 | kg/hr | 0 | kg/m3 | 0
Pentanol | kg/hr | 241.2617 | kg/m3 | 252.0985 | kg/hr | 266.3526 | kg/m3 | 1.3947 | kg/hr | 168.8135 | kg/m3 | 150.7659 | kg/hr | 97.539 | kg/m3 | 0.51376
Isopentanol | kg/hr | 2.2544 | kg/m3 | 2.3556 | kg/hr | 1.0863 | kg/m3 | 0.0056883 | kg/hr | 0.86334 | kg/m3 | 0.77104 | kg/hr | 0.22296 | kg/m3 | 0.0011744
Hexanol | kg/hr | 106.3724 | kg/m3 | 111.1503 | kg/hr | 30.0858 | kg/m3 | 0.15754 | kg/hr | 30.1728 | kg/m3 | 26.947 | kg/hr | -0.086985 | kg/m3 | -0.00045817
Acetic Acid | kg/hr | 0 | kg/m3 | 0 | kg/hr | 2.0971 | kg/m3 | 0.010981 | kg/hr | 0 | kg/m3 | 0 | kg/hr | 2.0971 | kg/m3 | 0.011046
Propionic Acid | kg/hr | 2.5112 | kg/m3 | 2.624 | kg/hr | 4.196 | kg/m3 | 0.021972 | kg/hr | 1.849 | kg/m3 | 1.6514 | kg/hr | 2.3469 | kg/m3 | 0.012362
Butyric Acid | kg/hr | 2.7938 | kg/m3 | 2.9193 | kg/hr | 1.6398 | kg/m3 | 0.0085867 | kg/hr | 1.2172 | kg/m3 | 1.0871 | kg/hr | 0.42256 | kg/m3 | 0.0022257
Isobutyric Acid | kg/hr | 0 | kg/m3 | 0 | kg/hr | 0 | kg/m3 | 0 | kg/hr | 0 | kg/m3 | 0 | kg/hr | 0 | kg/m3 | 0
Valeric Acid | kg/hr | 5.5242 | kg/m3 | 5.7723 | kg/hr | 1.9141 | kg/m3 | 0.010023 | kg/hr | 1.6787 | kg/m3 | 1.4992 | kg/hr | 0.23542 | kg/m3 | 0.00124
Isovaleric Acid | kg/hr | 0.91269 | kg/m3 | 0.95368 | kg/hr | 0.31142 | kg/m3 | 0.0016307 | kg/hr | 0.27322 | kg/m3 | 0.24401 | kg/hr | 0.0382 | kg/m3 | 0.00020121
Caproic Acid | kg/hr | 25.7887 | kg/m3 | 26.947 | kg/hr | 5.2202 | kg/m3 | 0.027335 | kg/hr | 5.2211 | kg/m3 | 4.6629 | kg/hr | -0.00090679 | kg/m3 | -4.7763e-06
Heptanoic Acid | kg/hr | 1.8132 | kg/m3 | 1.8947 | kg/hr | 0.0002771 | kg/m3 | 1.451e-06 | kg/hr | 0.00032639 | kg/m3 | 0.0002915 | kg/hr | -4.9297e-05 | kg/m3 | -2.5966e-07
Acetate | kg/hr | 3.3759 | kg/m3 | 3.5276 | kg/hr | 34.1438 | kg/m3 | 0.17879 | kg/hr | 3.6135 | kg/m3 | 3.2272 | kg/hr | 30.5303 | kg/m3 | 0.16081
Propionate | kg/hr | 19.4936 | kg/m3 | 20.3692 | kg/hr | 100.8928 | kg/m3 | 0.52831 | kg/hr | 19.2702 | kg/m3 | 17.21 | kg/hr | 81.6226 | kg/m3 | 0.42993
Butyrate | kg/hr | 18.5541 | kg/m3 | 19.3875 | kg/hr | 61.1994 | kg/m3 | 0.32046 | kg/hr | 16.8145 | kg/m3 | 15.0169 | kg/hr | 44.3849 | kg/m3 | 0.23379
Isobutyrate | kg/hr | 0 | kg/m3 | 0 | kg/hr | 0 | kg/m3 | 0 | kg/hr | 0 | kg/m3 | 0 | kg/hr | 0 | kg/m3 | 0
Valerate | kg/hr | 39.494 | kg/m3 | 41.268 | kg/hr | 94.5214 | kg/m3 | 0.49495 | kg/hr | 33.1457 | kg/m3 | 29.6022 | kg/hr | 61.3756 | kg/m3 | 0.32328
Isovalerate | kg/hr | 6.7277 | kg/m3 | 7.0299 | kg/hr | 15.3271 | kg/m3 | 0.080259 | kg/hr | 5.5092 | kg/m3 | 4.9202 | kg/hr | 9.818 | kg/m3 | 0.051714
Caproate | kg/hr | 172.7894 | kg/m3 | 180.5506 | kg/hr | 386.5733 | kg/m3 | 2.0242 | kg/hr | 148.4951 | kg/m3 | 132.6197 | kg/hr | 238.0782 | kg/m3 | 1.254
Heptanoate | kg/hr | 14.3054 | kg/m3 | 14.948 | kg/hr | 18.4389 | kg/m3 | 0.096553 | kg/hr | 9.5335 | kg/m3 | 8.5143 | kg/hr | 8.9054 | kg/m3 | 0.046907
Chloride | kg/hr | 0 | kg/m3 | 0 | kg/hr | 21.1772 | kg/m3 | 0.11089 | kg/hr | 0 | kg/m3 | 0 | kg/hr | 21.1772 | kg/m3 | 0.11155
Hydrochloric Acid | kg/hr | 0 | kg/m3 | 0 | kg/hr | 1.0916e-11 | kg/m3 | 5.7158e-14 | kg/hr | 0 | kg/m3 | 0 | kg/hr | 1.0916e-11 | kg/m3 | 5.7495e-14
Sulfuric Acid | kg/hr | 0 | kg/m3 | 0 | kg/hr | 0 | kg/m3 | 0 | kg/hr | 0 | kg/m3 | 0 | kg/hr | 0 | kg/m3 | 0
Hydrogen Sulfate | kg/hr | 0 | kg/m3 | 0 | kg/hr | 0 | kg/m3 | 0 | kg/hr | 0 | kg/m3 | 0 | kg/hr | 0 | kg/m3 | 0
Sulfate | kg/hr | 0 | kg/m3 | 0 | kg/hr | 0 | kg/m3 | 0 | kg/hr | 0 | kg/m3 | 0 | kg/hr | 0 | kg/m3 | 0
Phosphoric Acid | kg/hr | 0 | kg/m3 | 0 | kg/hr | 0.010395 | kg/m3 | 5.4432e-05 | kg/hr | 0 | kg/m3 | 0 | kg/hr | 0.010395 | kg/m3 | 5.4753e-05
Dihydrogen Phosphate | kg/hr | 0 | kg/m3 | 0 | kg/hr | 74.5328 | kg/m3 | 0.39028 | kg/hr | 0 | kg/m3 | 0 | kg/hr | 74.5328 | kg/m3 | 0.39258
Hydrogen Phosphate | kg/hr | 0 | kg/m3 | 0 | kg/hr | 4.5478 | kg/m3 | 0.023814 | kg/hr | 0 | kg/m3 | 0 | kg/hr | 4.5478 | kg/m3 | 0.023954
Phosphate | kg/hr | 2.6009e-07 | kg/m3 | 2.7177e-07 | kg/hr | 6.8008e-07 | kg/m3 | 3.5612e-09 | kg/hr | 2.2123e-07 | kg/m3 | 1.9758e-07 | kg/hr | 4.5885e-07 | kg/m3 | 2.4169e-09
Ammonium | kg/hr | 0 | kg/m3 | 0 | kg/hr | 56.8568 | kg/m3 | 0.29772 | kg/hr | 0 | kg/m3 | 0 | kg/hr | 56.8568 | kg/m3 | 0.29948
Ammonia | kg/hr | 0 | kg/m3 | 0 | kg/hr | 0.029498 | kg/m3 | 0.00015446 | kg/hr | 0 | kg/m3 | 0 | kg/hr | 0.029498 | kg/m3 | 0.00015537
Water | kg/hr | 158.7641 | kg/m3 | 165.8953 | kg/hr | 189591.884 | kg/m3 | 992.7769 | kg/hr | 573.5545 | kg/m3 | 512.2365 | kg/hr | 189018.3295 | kg/m3 | 995.611
Total Alcohols | kg/hr | 484.1658 | kg/m3 | 505.913 | kg/hr | 495.7792 | kg/m3 | 2.5961 | kg/hr | 299.5305 | kg/m3 | 267.5081 | kg/hr | 196.2487 | kg/m3 | 1.0337
Total Acids | kg/hr | 314.0839 | kg/m3 | 328.1916 | kg/hr | 726.4756 | kg/m3 | 3.8041 | kg/hr | 246.6213 | kg/m3 | 220.2554 | kg/hr | 479.8543 | kg/m3 | 2.5275
Total Aqeous Species | kg/hr | 2.6009e-07 | kg/m3 | 2.7177e-07 | kg/hr | 157.1545 | kg/m3 | 0.82292 | kg/hr | 2.2123e-07 | kg/m3 | 1.9758e-07 | kg/hr | 157.1545 | kg/m3 | 0.82778
TOTAL FLOW | kg/hr | 957.0139 | kg/m3 | 1000 | kg/hr | 190971.2933 | kg/m3 | 1000 | kg/hr | 1119.7063 | kg/m3 | 1000 | kg/hr | 189851.587 | kg/m3 | 1000
Final Effluent Characteristics
| Final Product |  |  |  | Final Raffinate
Parameter | Unit | Value | Unit | Value | Unit | Value | Unit | Value
Flow Rate | kg/hr | 2076.7202 | m3/hr | 2.0767 | kg/hr | 189851.587 | m3/hr | 189.8516
Ethanol | kg/hr | 0 | kg/m3 | 0 | kg/hr | 0 | kg/m3 | 0
Propanol | kg/hr | 0 | kg/m3 | 0 | kg/hr | 0 | kg/m3 | 0
Butanol | kg/hr | 233.9582 | kg/m3 | 112.6575 | kg/hr | 98.5737 | kg/m3 | 0.51921
Isobutanol | kg/hr | 0 | kg/m3 | 0 | kg/hr | 0 | kg/m3 | 0
Pentanol | kg/hr | 410.0753 | kg/m3 | 197.4629 | kg/hr | 97.539 | kg/m3 | 0.51376
Isopentanol | kg/hr | 3.1177 | kg/m3 | 1.5013 | kg/hr | 0.22296 | kg/m3 | 0.0011744
Hexanol | kg/hr | 136.5451 | kg/m3 | 65.7504 | kg/hr | -0.086985 | kg/m3 | -0.00045817
Acetic Acid | kg/hr | 0 | kg/m3 | 0 | kg/hr | 2.0971 | kg/m3 | 0.011046
Propionic Acid | kg/hr | 4.3602 | kg/m3 | 2.0996 | kg/hr | 2.3469 | kg/m3 | 0.012362
Butyric Acid | kg/hr | 4.011 | kg/m3 | 1.9314 | kg/hr | 0.42256 | kg/m3 | 0.0022257
Isobutyric Acid | kg/hr | 0 | kg/m3 | 0 | kg/hr | 0 | kg/m3 | 0
Valeric Acid | kg/hr | 7.2028 | kg/m3 | 3.4684 | kg/hr | 0.23542 | kg/m3 | 0.00124
Isovaleric Acid | kg/hr | 1.1859 | kg/m3 | 0.57105 | kg/hr | 0.0382 | kg/m3 | 0.00020121
Caproic Acid | kg/hr | 31.0098 | kg/m3 | 14.9321 | kg/hr | -0.00090679 | kg/m3 | -4.7763e-06
Heptanoic Acid | kg/hr | 1.8136 | kg/m3 | 0.87328 | kg/hr | -4.9297e-05 | kg/m3 | -2.5966e-07
Acetate | kg/hr | 6.9894 | kg/m3 | 3.3656 | kg/hr | 30.5303 | kg/m3 | 0.16081
Propionate | kg/hr | 38.7638 | kg/m3 | 18.6659 | kg/hr | 81.6226 | kg/m3 | 0.42993
Butyrate | kg/hr | 35.3686 | kg/m3 | 17.031 | kg/hr | 44.3849 | kg/m3 | 0.23379
Isobutyrate | kg/hr | 0 | kg/m3 | 0 | kg/hr | 0 | kg/m3 | 0
Valerate | kg/hr | 72.6398 | kg/m3 | 34.9781 | kg/hr | 61.3756 | kg/m3 | 0.32328
Isovalerate | kg/hr | 12.2369 | kg/m3 | 5.8924 | kg/hr | 9.818 | kg/m3 | 0.051714
Caproate | kg/hr | 321.2846 | kg/m3 | 154.7077 | kg/hr | 238.0782 | kg/m3 | 1.254
Heptanoate | kg/hr | 23.8389 | kg/m3 | 11.4791 | kg/hr | 8.9054 | kg/m3 | 0.046907
Chloride | kg/hr | 0 | kg/m3 | 0 | kg/hr | 21.1772 | kg/m3 | 0.11155
Hydrochloric Acid | kg/hr | 0 | kg/m3 | 0 | kg/hr | 1.0916e-11 | kg/m3 | 5.7495e-14
Sulfuric Acid | kg/hr | 0 | kg/m3 | 0 | kg/hr | 0 | kg/m3 | 0
Hydrogen Sulfate | kg/hr | 0 | kg/m3 | 0 | kg/hr | 0 | kg/m3 | 0
Sulfate | kg/hr | 0 | kg/m3 | 0 | kg/hr | 0 | kg/m3 | 0
Phosphoric Acid | kg/hr | 0 | kg/m3 | 0 | kg/hr | 0.010395 | kg/m3 | 5.4753e-05
Dihydrogen Phosphate | kg/hr | 0 | kg/m3 | 0 | kg/hr | 74.5328 | kg/m3 | 0.39258
Hydrogen Phosphate | kg/hr | 0 | kg/m3 | 0 | kg/hr | 4.5478 | kg/m3 | 0.023954
Phosphate | kg/hr | 4.8132e-07 | kg/m3 | 2.3177e-07 | kg/hr | 4.5885e-07 | kg/m3 | 2.4169e-09
Ammonium | kg/hr | 0 | kg/m3 | 0 | kg/hr | 56.8568 | kg/m3 | 0.29948
Ammonia | kg/hr | 0 | kg/m3 | 0 | kg/hr | 0.029498 | kg/m3 | 0.00015537
Water | kg/hr | 732.3186 | kg/m3 | 352.6323 | kg/hr | 189018.3295 | kg/m3 | 995.611
Total Alcohols | kg/hr | 783.6963 | kg/m3 | 377.3721 | kg/hr | 196.2487 | kg/m3 | 1.0337
Total Acids | kg/hr | 560.7053 | kg/m3 | 269.9956 | kg/hr | 479.8543 | kg/m3 | 2.5275
Total Aqeous Species | kg/hr | 4.8132e-07 | kg/m3 | 2.3177e-07 | kg/hr | 157.1545 | kg/m3 | 0.82778
TOTAL FLOW | kg/hr | 2076.7202 | kg/m3 | 1000 | kg/hr | 189851.587 | kg/m3 | 1000
ESTERIFICATION
Parameter | Unit | Value | Unit | Value | Unit | Value
Total Influent Flow Rate | kg/hr | 3551.4837 | mol/hr | 26782.283 | mol/L | 7.5412
Acetic Acid | kg/hr | 12.0278 | mol/hr | 200.2969 | mol/L | 0.056398
Propionic Acid | kg/hr | 48.1624 | mol/hr | 650.1402 | mol/L | 0.18306
Butyric Acid | kg/hr | 130.6816 | mol/hr | 1483.1646 | mol/L | 0.41762
Isobutyric Acid | kg/hr | 91.302 | mol/hr | 1036.2279 | mol/L | 0.29177
Valeric Acid | kg/hr | 211.5434 | mol/hr | 2071.315 | mol/L | 0.58323
Isovaleric Acid | kg/hr | 145.1236 | mol/hr | 1420.9689 | mol/L | 0.40011
Caproic Acid | kg/hr | 352.2944 | mol/hr | 3032.8371 | mol/L | 0.85396
Heptanoic Acid | kg/hr | 25.6525 | mol/hr | 197.054 | mol/L | 0.055485 |  | Total Alcohol | Total VFA
Ethanol | kg/hr | 56 | mol/hr | 1215.5416 | mol/L | 0.34226 |  | 2.925 | 2.8416
Propanol | kg/hr | 0 | mol/hr | 0 | mol/L | 0 |  | Ratio
Butanol | kg/hr | 233.9582 | mol/hr | 3156.4786 | mol/L | 0.88878 |  | 1.0293
Isobutanol | kg/hr | 0 | mol/hr | 0 | mol/L | 0
Pentanol | kg/hr | 410.0753 | mol/hr | 4652.0168 | mol/L | 1.3099 |  | Ethanol Ratio
Isopentanol | kg/hr | 3.1177 | mol/hr | 35.3681 | mol/L | 0.0099587 |  | 0.13252
Hexanol | kg/hr | 136.5451 | mol/hr | 1328.6479 | mol/L | 0.37411
Water | kg/hr | 732.3186 | mol/hr | 6302.2255 | mol/L | 1.7745
Rate Constant of Lower Alcohol Esterification | mol/L:mol/L | 0.08
Rate Constant of Medium Alcohol Esterification | mol/L:mol/L | 0.08
Rate Constant of Higher Alchol Esterification | mol/L:mol/L | 0.06
Rate Adjustment for Branched Species | mol/L:mol/L | 0.8
Rate Constant for Acetic Acid | mol/L:mol/L | 8.5
Rate Constant for Propionic Acid | mol/L:mol/L | 8.65
Rate Constant for Butyric Acid | mol/L:mol/L | 9.05
Rate Constant for IsoButyric Acid | mol/L:mol/L | 12.75
Rate Constant for Valeric Acid | mol/L:mol/L | 11.565
Rate Constant for IsoValeric Acid | mol/L:mol/L | 20.57
Rate Constant for Caproic Acid | mol/L:mol/L | 26
Rate Constant for Heptanoic Acid | mol/L:mol/L | 1
Ethanol Added to Complete Reaction | kg/hr | 56
Propanol Added to Complete Reaction | kg/hr | 0
Butanol Added to Complete Reaction | kg/hr | 0
Total Flow Rate with Additions | kg/hr | 2588.8026
Reaction Rate Matrix
molar basis | Ace | Pro | But | Ibut | Val | Ival | Cap | Hep
Ethanol | 0.013126 | 0.041695 | 0.08691 | 0.047744 | 0.082445 | 0.037052 | 0.033292 | 0
Propanol | 0 | 0 | 0 | 0 | 0 | 0 | 0 | 0
Butanol | 0.026152 | 0.084387 | 0.18634 | 0.11786 | 0.21963 | 0.12159 | 0.13281 | 0
Isobutanol | 0 | 0 | 0 | 0 | 0 | 0 | 0 | 0
Pentanol | 0.015249 | 0.051047 | 0.12999 | 0.11465 | 0.25985 | 0.23494 | 0.50416 | 0
Isopentanol | 1.0136e-05 | 3.2673e-05 | 8.2623e-05 | 7.3945e-05 | 0.00015388 | 6.5908e-05 | 0.0095395 | 0
Hexanol | 0.00035502 | 0.0011444 | 0.002894 | 0.0025897 | 0.0053876 | 0.0023034 | 0.17416 | 0.055485
Stoichiometric Calculations
Ethyl Acetate | Reactants |  | Products |  | Ethyl Propionate | Reactants |  | Products |  | Ethyl Butyrate | Reactants |  | Products |  | Ethyl Iso-Butyrate | Reactants |  | Products |  | Ethyl Valerate | Reactants |  | Products |  | Ethyl Iso-Valerate | Reactants |  | Products |  | Ethyl Caproate | Reactants |  | Products |  | Ethyl Heptanoate | Reactants |  | Products
mol/L | Ace | EtOH | C4 Est | H2O | mol/L | Pro | EtOH | C5 Est | H2O | mol/L | But | EtOH | C6 Est | H2O | mol/L | i-But | EtOH | i-C6 Est | H2O | mol/L | Val | EtOH | C7 Est | H2O | mol/L | i-Val | EtOH | i-C7 Est | H2O | mol/L | Cap | EtOH | C8 Est | H2O | mol/L | Hep | EtOH | C9 Est | H2O
Initial | 0.056398 | 0.34226 |  |  | Initial | 0.18306 | 0.32914 |  |  | Initial | 0.41762 | 0.28744 |  |  | Initial | 0.29177 | 0.20053 |  |  | Initial | 0.58323 | 0.15279 |  |  | Initial | 0.40011 | 0.070344 |  |  | Initial | 0.85396 | 0.033292 |  |  | Initial | 0.055485 | 0
Change | -0.013126 | -0.013126 | 0.013126 | 0.013126 | Change | -0.041695 | -0.041695 | 0.041695 | 0.041695 | Change | -0.08691 | -0.08691 | 0.08691 | 0.08691 | Change | -0.047744 | -0.047744 | 0.047744 | 0.047744 | Change | -0.082445 | -0.082445 | 0.082445 | 0.082445 | Change | -0.037052 | -0.037052 | 0.037052 | 0.037052 | Change | -0.033292 | -0.033292 | 0.033292 | 0.033292 | Change | 0 | 0 | 0 | 0
Equilibrium | 0.043272 | 0.32914 | 0.013126 | 0.013126 | Equilibrium | 0.14137 | 0.28744 | 0.041695 | 0.041695 | Equilibrium | 0.33071 | 0.20053 | 0.08691 | 0.08691 | Equilibrium | 0.24403 | 0.15279 | 0.047744 | 0.047744 | Equilibrium | 0.50078 | 0.070344 | 0.082445 | 0.082445 | Equilibrium | 0.36305 | 0.033292 | 0.037052 | 0.037052 | Equilibrium | 0.82067 | 0 | 0.033292 | 0.033292 | Equilibrium | 0.055485 | 0 | 0 | 0
Propyl Acetate | Reactants |  | Products |  | Propyl Propionate | Reactants |  | Products |  | Propyl Butyrate | Reactants |  | Products |  | Propyl Iso-Butyrate | Reactants |  | Products |  | Propyl Valerate | Reactants |  | Products |  | Propyl Iso-Valerate | Reactants |  | Products |  | Propyl Caproate | Reactants |  | Products |  | Propyl Heptanoate | Reactants |  | Products
mol/L | Ace | PrOH | C5 Est | H2O | mol/L | Pro | PrOH | C6 Est | H2O | mol/L | But | PrOH | C7 Est | H2O | mol/L | i-But | PrOH | i-C7 Est | H2O | mol/L | Val | PrOH | C8 Est | H2O | mol/L | i-Val | PrOH | i-C8 Est | H2O | mol/L | Cap | PrOH | C9 Est | H2O | mol/L | Hep | PrOH | C10 Est | H2O
Initial | 0.043272 | 0 |  |  | Initial | 0.14137 | 0 |  |  | Initial | 0.33071 | 0 |  |  | Initial | 0.24403 | 0 |  |  | Initial | 0.50078 | 0 |  |  | Initial | 0.36305 | 0 |  |  | Initial | 0.82067 | 0 |  |  | Initial | 0.055485 | 0
Change | 0 | 0 | 0 | 0 | Change | 0 | 0 | 0 | 0 | Change | 0 | 0 | 0 | 0 | Change | 0 | 0 | 0 | 0 | Change | 0 | 0 | 0 | 0 | Change | 0 | 0 | 0 | 0 | Change | 0 | 0 | 0 | 0 | Change | 0 | 0 | 0 | 0
Equilibrium | 0.043272 | 0 | 0 | 0 | Equilibrium | 0.14137 | 0 | 0 | 0 | Equilibrium | 0.33071 | 0 | 0 | 0 | Equilibrium | 0.24403 | 0 | 0 | 0 | Equilibrium | 0.50078 | 0 | 0 | 0 | Equilibrium | 0.36305 | 0 | 0 | 0 | Equilibrium | 0.82067 | 0 | 0 | 0 | Equilibrium | 0.055485 | 0 | 0 | 0
Butyl Acetate | Reactants |  | Products |  | Butyl Propionate | Reactants |  | Products |  | Butyl Butyrate | Reactants |  | Products |  | Butyl Iso-Butyrate | Reactants |  | Products |  | Butyl Valerate | Reactants |  | Products |  | Butyl Iso-Valerate | Reactants |  | Products |  | Butyl Caproate | Reactants |  | Products |  | Butyl Heptanoate | Reactants |  | Products
mol/L | Ace | BtOH | C6 Est | H2O | mol/L | Pro | BtOH | C7 Est | H2O | mol/L | But | BtOH | C8 Est | H2O | mol/L | i-But | BtOH | i-C8 Est | H2O | mol/L | Val | BtOH | C9 Est | H2O | mol/L | i-Val | BtOH | i-C9 Est | H2O | mol/L | Cap | BtOH | C10 Est | H2O | mol/L | Hep | BtOH | C11 Est | H2O
Initial | 0.043272 | 0.88878 |  |  | Initial | 0.14137 | 0.86263 |  |  | Initial | 0.33071 | 0.77824 |  |  | Initial | 0.24403 | 0.5919 |  |  | Initial | 0.50078 | 0.47404 |  |  | Initial | 0.36305 | 0.25441 |  |  | Initial | 0.82067 | 0.13281 |  |  | Initial | 0.055485 | 0
Change | -0.026152 | -0.026152 | 0.026152 | 0.026152 | Change | -0.084387 | -0.084387 | 0.084387 | 0.084387 | Change | -0.18634 | -0.18634 | 0.18634 | 0.18634 | Change | -0.11786 | -0.11786 | 0.11786 | 0.11786 | Change | -0.21963 | -0.21963 | 0.21963 | 0.21963 | Change | -0.12159 | -0.12159 | 0.12159 | 0.12159 | Change | -0.13281 | -0.13281 | 0.13281 | 0.13281 | Change | 0 | 0 | 0 | 0
Equilibrium | 0.01712 | 0.86263 | 0.026152 | 0.026152 | Equilibrium | 0.05698 | 0.77824 | 0.084387 | 0.084387 | Equilibrium | 0.14437 | 0.5919 | 0.18634 | 0.18634 | Equilibrium | 0.12616 | 0.47404 | 0.11786 | 0.11786 | Equilibrium | 0.28115 | 0.25441 | 0.21963 | 0.21963 | Equilibrium | 0.24146 | 0.13281 | 0.12159 | 0.12159 | Equilibrium | 0.68786 | 0 | 0.13281 | 0.13281 | Equilibrium | 0.055485 | 0 | 0 | 0
i-Butyl Acetate | Reactants |  | Products |  | i-Butyl Propionate | Reactants |  | Products |  | i-Butyl Butyrate | Reactants |  | Products |  | i-Butyl Iso-Butyrate | Reactants |  | Products |  | i-Butyl Valerate | Reactants |  | Products |  | i-Butyl Iso-Valerate | Reactants |  | Products |  | i-Butyl Caproate | Reactants |  | Products |  | i-Butyl Heptanoate | Reactants |  | Products
mol/L | Ace | i-BtOH | i-C6 Est | H2O | mol/L | Pro | i-BtOH | i-C7 Est | H2O | mol/L | But | i-BtOH | i-C8 Est | H2O | mol/L | i-But | i-BtOH | i-C8 Est | H2O | mol/L | Val | i-BtOH | i-C9 Est | H2O | mol/L | i-Val | i-BtOH | i-C9 Est | H2O | mol/L | Cap | i-BtOH | i-C10 Est | H2O | mol/L | Hep | i-BtOH | i-C11 Est | H2O
Initial | 0.01712 | 0 |  |  | Initial | 0.05698 | 0 |  |  | Initial | 0.14437 | 0 |  |  | Initial | 0.12616 | 0 |  |  | Initial | 0.28115 | 0 |  |  | Initial | 0.24146 | 0 |  |  | Initial | 0.68786 | 0 |  |  | Initial | 0.055485 | 0
Change | 0 | 0 | 0 | 0 | Change | 0 | 0 | 0 | 0 | Change | 0 | 0 | 0 | 0 | Change | 0 | 0 | 0 | 0 | Change | 0 | 0 | 0 | 0 | Change | 0 | 0 | 0 | 0 | Change | 0 | 0 | 0 | 0 | Change | 0 | 0 | 0 | 0
Equilibrium | 0.01712 | 0 | 0 | 0 | Equilibrium | 0.05698 | 0 | 0 | 0 | Equilibrium | 0.14437 | 0 | 0 | 0 | Equilibrium | 0.12616 | 0 | 0 | 0 | Equilibrium | 0.28115 | 0 | 0 | 0 | Equilibrium | 0.24146 | 0 | 0 | 0 | Equilibrium | 0.68786 | 0 | 0 | 0 | Equilibrium | 0.055485 | 0 | 0 | 0
Pentyl Acetate | Reactants |  | Products |  | Pentyl Propionate | Reactants |  | Products |  | Pentyl Butyrate | Reactants |  | Products |  | Pentyl Iso-Butyrate | Reactants |  | Products |  | Pentyl Valerate | Reactants |  | Products |  | Pentyl Iso-Valerate | Reactants |  | Products |  | Pentyl Caproate | Reactants |  | Products |  | Pentyl Heptanoate | Reactants |  | Products
mol/L | Ace | PtOH | C7 Est | H2O | mol/L | Pro | PtOH | C8 Est | H2O | mol/L | But | PtOH | C9 Est | H2O | mol/L | i-But | PtOH | i-C9 Est | H2O | mol/L | Val | PtOH | C10 Est | H2O | mol/L | i-Val | PtOH | i-C10 Est | H2O | mol/L | Cap | PtOH | C11 Est | H2O | mol/L | Hep | PtOH | C12 Est | H2O
Initial | 0.01712 | 1.3099 |  |  | Initial | 0.05698 | 1.2946 |  |  | Initial | 0.14437 | 1.2436 |  |  | Initial | 0.12616 | 1.1136 |  |  | Initial | 0.28115 | 0.99895 |  |  | Initial | 0.24146 | 0.73911 |  |  | Initial | 0.68786 | 0.50416 |  |  | Initial | 0.055485 | 0
Change | -0.015249 | -0.015249 | 0.015249 | 0.015249 | Change | -0.051047 | -0.051047 | 0.051047 | 0.051047 | Change | -0.12999 | -0.12999 | 0.12999 | 0.12999 | Change | -0.11465 | -0.11465 | 0.11465 | 0.11465 | Change | -0.25985 | -0.25985 | 0.25985 | 0.25985 | Change | -0.23494 | -0.23494 | 0.23494 | 0.23494 | Change | -0.50416 | -0.50416 | 0.50416 | 0.50416 | Change | 0 | 0 | 0 | 0
Equilibrium | 0.0018709 | 1.2946 | 0.015249 | 0.015249 | Equilibrium | 0.0059325 | 1.2436 | 0.051047 | 0.051047 | Equilibrium | 0.014386 | 1.1136 | 0.12999 | 0.12999 | Equilibrium | 0.011519 | 0.99895 | 0.11465 | 0.11465 | Equilibrium | 0.021303 | 0.73911 | 0.25985 | 0.25985 | Equilibrium | 0.006515 | 0.50416 | 0.23494 | 0.23494 | Equilibrium | 0.1837 | 0 | 0.50416 | 0.50416 | Equilibrium | 0.055485 | 0 | 0 | 0
i-Pentyl Acetate | Reactants |  | Products |  | i-Pentyl Propionate | Reactants |  | Products |  | i-Pentyl Butyrate | Reactants |  | Products |  | i-Pentyl Iso-Butyrate | Reactants |  | Products |  | i-Pentyl Valerate | Reactants |  | Products |  | i-Pentyl Iso-Valerate | Reactants |  | Products |  | i-Pentyl Caproate | Reactants |  | Products |  | i-Pentyl Heptanoate | Reactants |  | Products
mol/L | Ace | i-PtOH | i-C7 Est | H2O | mol/L | Pro | i-PtOH | i-C8 Est | H2O | mol/L | But | i-PtOH | i-C9 Est | H2O | mol/L | i-But | i-PtOH | i-C9 Est | H2O | mol/L | Val | i-PtOH | i-C10 Est | H2O | mol/L | i-Val | i-PtOH | i-C10 Est | H2O | mol/L | Cap | i-PtOH | i-C11 Est | H2O | mol/L | Hep | i-PtOH | i-C12 Est | H2O
Initial | 0.0018709 | 0.0099587 |  |  | Initial | 0.0059325 | 0.0099486 |  |  | Initial | 0.014386 | 0.0099159 |  |  | Initial | 0.011519 | 0.0098333 |  |  | Initial | 0.021303 | 0.0097593 |  |  | Initial | 0.006515 | 0.0096054 |  |  | Initial | 0.1837 | 0.0095395 |  |  | Initial | 0.055485 | 0
Change | -1.0136e-05 | -1.0136e-05 | 1.0136e-05 | 1.0136e-05 | Change | -3.2673e-05 | -3.2673e-05 | 3.2673e-05 | 3.2673e-05 | Change | -8.2623e-05 | -8.2623e-05 | 8.2623e-05 | 8.2623e-05 | Change | -7.3945e-05 | -7.3945e-05 | 7.3945e-05 | 7.3945e-05 | Change | -0.00015388 | -0.00015388 | 0.00015388 | 0.00015388 | Change | -6.5908e-05 | -6.5908e-05 | 6.5908e-05 | 6.5908e-05 | Change | -0.0095395 | -0.0095395 | 0.0095395 | 0.0095395 | Change | 0 | 0 | 0 | 0
Equilibrium | 0.0018607 | 0.0099486 | 1.0136e-05 | 1.0136e-05 | Equilibrium | 0.0058998 | 0.0099159 | 3.2673e-05 | 3.2673e-05 | Equilibrium | 0.014303 | 0.0098333 | 8.2623e-05 | 8.2623e-05 | Equilibrium | 0.011446 | 0.0097593 | 7.3945e-05 | 7.3945e-05 | Equilibrium | 0.021149 | 0.0096054 | 0.00015388 | 0.00015388 | Equilibrium | 0.0064491 | 0.0095395 | 6.5908e-05 | 6.5908e-05 | Equilibrium | 0.17416 | 0 | 0.0095395 | 0.0095395 | Equilibrium | 0.055485 | 0 | 0 | 0
Hexyl Acetate | Reactants |  | Products |  | Hexyl Propionate | Reactants |  | Products |  | Hexyl Butyrate | Reactants |  | Products |  | Hexyl Iso-Butyrate | Reactants |  | Products |  | Hexyl Valerate | Reactants |  | Products |  | Hexyl Iso-Valerate | Reactants |  | Products |  | Hexyl Caproate | Reactants |  | Products |  | Hexyl Heptanoate | Reactants |  | Products
mol/L | Ace | HxOH | C8 Est | H2O | mol/L | Pro | HxOH | C9 Est | H2O | mol/L | But | HxOH | C10 Est | H2O | mol/L | i-But | HxOH | i-C10 Est | H2O | mol/L | Val | HxOH | C11 Est | H2O | mol/L | i-Val | HxOH | i-C11 Est | H2O | mol/L | Cap | HxOH | C12 Est | H2O | mol/L | Hep | HxOH | C13 Est | H2O
Initial | 0.0018607 | 0.37411 |  |  | Initial | 0.0058998 | 0.37376 |  |  | Initial | 0.014303 | 0.37261 |  |  | Initial | 0.011446 | 0.36972 |  |  | Initial | 0.021149 | 0.36713 |  |  | Initial | 0.0064491 | 0.36174 |  |  | Initial | 0.17416 | 0.35944 |  |  | Initial | 0.055485 | 0.18528
Change | -0.00035502 | -0.00035502 | 0.00035502 | 0.00035502 | Change | -0.0011444 | -0.0011444 | 0.0011444 | 0.0011444 | Change | -0.002894 | -0.002894 | 0.002894 | 0.002894 | Change | -0.0025897 | -0.0025897 | 0.0025897 | 0.0025897 | Change | -0.0053876 | -0.0053876 | 0.0053876 | 0.0053876 | Change | -0.0023034 | -0.0023034 | 0.0023034 | 0.0023034 | Change | -0.17416 | -0.17416 | 0.17416 | 0.17416 | Change | -0.055485 | -0.055485 | 0.055485 | 0.055485
Equilibrium | 0.0015057 | 0.37376 | 0.00035502 | 0.00035502 | Equilibrium | 0.0047554 | 0.37261 | 0.0011444 | 0.0011444 | Equilibrium | 0.011409 | 0.36972 | 0.002894 | 0.002894 | Equilibrium | 0.0088558 | 0.36713 | 0.0025897 | 0.0025897 | Equilibrium | 0.015761 | 0.36174 | 0.0053876 | 0.0053876 | Equilibrium | 0.0041457 | 0.35944 | 0.0023034 | 0.0023034 | Equilibrium | 0 | 0.18528 | 0.17416 | 0.17416 | Equilibrium | 0 | 0.12979 | 0.055485 | 0.055485
Product Stream
Parameter | Unit | Value | Unit | Value
C4 Ester | mol/L | 0.013126 | kg/hr | 2.994
C5 Ester | mol/L | 0.041695 | kg/hr | 11.0098
C6 Ester | mol/L | 0.11306 | kg/hr | 33.9527
i-C6 Ester | mol/L | 0.047744 | kg/hr | 14.3376
C7 Ester | mol/L | 0.18208 | kg/hr | 61.2782
i-C7 Ester | mol/L | 0.037062 | kg/hr | 12.4731
C8 Ester | mol/L | 0.27103 | kg/hr | 101.0313
i-C8 Ester | mol/L | 0.1179 | kg/hr | 43.9482
C9 Ester | mol/L | 0.35076 | kg/hr | 143.473
i-C9 Ester | mol/L | 0.2364 | kg/hr | 96.6932
C10 Ester | mol/L | 0.39555 | kg/hr | 176.0877
i-C10 Ester | mol/L | 0.23775 | kg/hr | 105.841
C11 Ester | mol/L | 0.50955 | kg/hr | 245.2821
i-C11 Ester | mol/L | 0.011843 | kg/hr | 5.7009
C12 Ester | mol/L | 0.17416 | kg/hr | 90.1399
i-C12 Ester | mol/L | 0 | kg/hr | 0
C13 Ester | mol/L | 0.055485 | kg/hr | 30.7261
Acetic Acid | mol/L | 0.0015057 | kg/hr | 0.23408
Propionic Acid | mol/L | 0.0047554 | kg/hr | 0.91198
Butyric Acid | mol/L | 0.011409 | kg/hr | 2.6025
Isobutyric Acid | mol/L | 0.0088558 | kg/hr | 2.02
Valeric Acid | mol/L | 0.015761 | kg/hr | 4.1671
Isovaleric Acid | mol/L | 0.0041457 | kg/hr | 1.0961
Caproic Acid | mol/L | 0 | kg/hr | 0
Heptanoic Acid | mol/L | 0 | kg/hr | 0
Ethanol | mol/L | 0 | kg/hr | 0
Propanol | mol/L | 0 | kg/hr | 0
Butanol | mol/L | 0 | kg/hr | 0
Isobutanol | mol/L | 0 | kg/hr | 0
Pentanol | mol/L | 0 | kg/hr | 0
Isopentanol | mol/L | 0 | kg/hr | 0
Hexanol | mol/L | 0.12979 | kg/hr | 34.5314
Product Stream Flow Rate |  |  | kg/hr | 1220.5321
Water Stream Flow Rate | mol/L (reac) | 2.7952 | kg/hr | 751.7702
ESTER DISTILLATION
Parameter | Unit | Value | Unit | Value
Percentage Loss in Distillation | %/100 | 0.05
Influent Characteristics |  |  |  |  | Effluent Flow Rate
Parameter | Unit | Value | Unit | Value | Unit | Value | Unit | Value
Total Flow Rate | kg/hr | 1174.9689 |  |  | kg/hr | 509.0223
Ethyl Acetate | mol/L | 0.013126 | kg/hr | 1.359 | kg/hr | 1.2911
Ethyl propionate | mol/L | 0.041695 | kg/hr | 5.0033 | kg/hr | 4.7532
Ethyl butyrate | mol/L | 0.08691 | kg/hr | 11.8598 | kg/hr | 11.2668
Ethyl isobutyrate | mol/L | 0.047744 | kg/hr | 6.5152 | kg/hr | 6.1895
Ethyl valerate | mol/L | 0.082445 | kg/hr | 12.6076 | kg/hr | 11.9772
Ethyl isovalerate | mol/L | 0.037052 | kg/hr | 5.6661 | kg/hr | 5.3828
Ethyl caproate | mol/L | 0.033292 | kg/hr | 5.639 | kg/hr | 5.3571
Ethyl heptanoate | mol/L | 0 | kg/hr | 0 | kg/hr | 0
Propyl acetate | mol/L | 0 | kg/hr | 0 | kg/hr | 0
Propyl propionate | mol/L | 0 | kg/hr | 0 | kg/hr | 0
Propyl butyrate | mol/L | 0 | kg/hr | 0 | kg/hr | 0
Propyl isobutyrate | mol/L | 0 | kg/hr | 0 | kg/hr | 0
Propyl valerate | mol/L | 0 | kg/hr | 0 | kg/hr | 0
Propyl isovalerate | mol/L | 0 | kg/hr | 0 | kg/hr | 0
Propyl caproate | mol/L | 0 | kg/hr | 0 | kg/hr | 0
Propyl heptanoate | mol/L | 0 | kg/hr | 0 | kg/hr | 0
Butyl acetate | mol/L | 0.026152 | kg/hr | 3.5694 | kg/hr | 3.3909
Butyl propionate | mol/L | 0.084387 | kg/hr | 12.9066 | kg/hr | 12.2613
Butyl butyrate | mol/L | 0.18634 | kg/hr | 31.5666 | kg/hr | 29.9883
Butyl isobutyrate | mol/L | 0.11786 | kg/hr | 19.967 | kg/hr | 18.9687
Butyl valerate | mol/L | 0.21963 | kg/hr | 40.8227 | kg/hr | 38.7816
Butyl isovalerate | mol/L | 0.12159 | kg/hr | 22.6004 | kg/hr | 21.4704
Butyl caproate | mol/L | 0.13281 | kg/hr | 26.8718 | kg/hr | 25.5282
Butyl heptanoate | mol/L | 0 | kg/hr | 0 | kg/hr | 0
Isobutyl acetate | mol/L | 0 | kg/hr | 0 | kg/hr | 0
Isobutyl propionate | mol/L | 0 | kg/hr | 0 | kg/hr | 0
Isobutyl butyrate | mol/L | 0 | kg/hr | 0 | kg/hr | 0
Isobutyl isobutyrate | mol/L | 0 | kg/hr | 0 | kg/hr | 0
Isobutyl valerate | mol/L | 0 | kg/hr | 0 | kg/hr | 0
Isobutyl isovalerate | mol/L | 0 | kg/hr | 0 | kg/hr | 0
Isobutyl caproate | mol/L | 0 | kg/hr | 0 | kg/hr | 0
Isobutyl heptanoate | mol/L | 0 | kg/hr | 0 | kg/hr | 0
Pentyl acetate | mol/L | 0.015249 | kg/hr | 2.3324 | kg/hr | 2.2158
Pentyl propionate | mol/L | 0.051047 | kg/hr | 8.6484 | kg/hr | 8.216
Pentyl butyrate | mol/L | 0.12999 | kg/hr | 24.1619 | kg/hr | 22.9538
Pentyl isobutyrate | mol/L | 0.11465 | kg/hr | 21.3103 | kg/hr | 20.2448
Pentyl valerate | mol/L | 0.25985 | kg/hr | 52.5775 | kg/hr | 49.9487
Pentyl isovalerate | mol/L | 0.23494 | kg/hr | 47.539 | kg/hr | 45.1621
Pentyl caproate | mol/L | 0.50416 | kg/hr | 110.3119 | kg/hr | 104.7963
Pentyl heptanoate | mol/L | 0 | kg/hr | 0 | kg/hr | 0
Isopentyl acetate | mol/L | 1.0136e-05 | kg/hr | 0.0015503 | kg/hr | 0.0014728
Isopentyl propionate | mol/L | 3.2673e-05 | kg/hr | 0.0055355 | kg/hr | 0.0052587
Isopentyl butyrate | mol/L | 8.2623e-05 | kg/hr | 0.015358 | kg/hr | 0.01459
Isopentyl isobutyrate | mol/L | 0.0097593 | kg/hr | 1.8141 | kg/hr | 1.7234
Isopentyl valerate | mol/L | 0.00015388 | kg/hr | 0.031136 | kg/hr | 0.029579
Isopentyl isovalerate | mol/L | 6.5908e-05 | kg/hr | 0.013336 | kg/hr | 0.012669
Isopentyl caproate | mol/L | 0.0095395 | kg/hr | 2.0873 | kg/hr | 1.9829
Isopentyl heptanoate | mol/L | 0 | kg/hr | 0 | kg/hr | 0
Hexyl acetate | mol/L | 0.00035502 | kg/hr | 0.060152 | kg/hr | 0.057144
Hexyl propionate | mol/L | 0.0011444 | kg/hr | 0.21274 | kg/hr | 0.2021
Hexyl butyrate | mol/L | 0.002894 | kg/hr | 0.58561 | kg/hr | 0.55633
Hexyl isobutyrate | mol/L | 0.0025897 | kg/hr | 0.52404 | kg/hr | 0.49784
Hexyl valerate | mol/L | 0.0053876 | kg/hr | 1.1789 | kg/hr | 1.1199
Hexyl isovalerate | mol/L | 0.0023034 | kg/hr | 0.50402 | kg/hr | 0.47882
Hexyl caproate | mol/L | 0.17416 | kg/hr | 40.9754 | kg/hr | 38.9267
Hexyl heptanoate | mol/L | 0.055485 | kg/hr | 13.9676 | kg/hr | 13.2692
| Flow Rate | C #
4
Ethyl Acetate | 1.2911 | 4 | 5
Propyl Acetate | 0 |  | 5
Ethyl Propionate | 4.7532 |  | 5 | 6
Butyl Acetate | 3.3909 |  |  | 6
Propyl Propionate | 0 |  |  | 6
Ethyl Butyrate | 11.2668 |  |  | 6
Isobutyl Acetate | 0 |  |  | 6
Ethyl Isobutyrate | 6.1895 |  |  | 6 | 7
Ethyl valerate | 11.9772 |  |  |  | 7
Ethyl Isovalerate | 5.3828 |  |  |  | 7
Propyl Butyrate | 0 |  |  |  | 7
Propyl Isobutyrate | 0 |  |  |  | 7
Butyl Propionate | 12.2613 |  |  |  | 7
Pentyl Acetate | 2.2158 |  |  |  | 7
Isopentyl Acetate | 0.0014728 |  |  |  | 7
Isobutyl Propionate | 0 |  |  |  | 7 | 8
Hexyl Acetate | 0.057144 |  |  |  |  | 8
Pentyl Propionate | 8.216 |  |  |  |  | 8
Butyl Butyrate | 29.9883 |  |  |  |  | 8
Butyl Isobutyrate | 18.9687 |  |  |  |  | 8
Isobutyl Isobutyrate | 0 |  |  |  |  | 8
Isobutyl Butyrate | 0 |  |  |  |  | 8
Propyl Valerate | 0 |  |  |  |  | 8
Propyl Isovalerate | 0 |  |  |  |  | 8
Isopentyl Propionate | 0.0052587 |  |  |  |  | 8
Ethyl Caproate | 5.3571 |  |  |  |  | 8 | 9
Hexyl Propionate | 0.2021 | [5 empty] | 9
Pentyl Butyrate | 22.9538 | [5 empty] | 9
Isopentyl Butyrate | 0.01459 | [5 empty] | 9
Pentyl Isobutyrate | 20.2448 | [5 empty] | 9
Isopentyl Isobutyrate | 1.7234 | [5 empty] | 9
Butyl Valerate | 38.7816 | [5 empty] | 9
Isobutyl Valerate | 0 | [5 empty] | 9
Butyl Isovalerate | 21.4704 | [5 empty] | 9
Isobutyl Isovalerate | 0 | [5 empty] | 9
Propyl Caproate | 0 | [5 empty] | 9
Ethyl Heptanoate | 0 | [5 empty] | 9 | 10
Hexyl Butyrate | 0.55633 | [6 empty] | 10
Hexyl Isobutyrate | 0.49784 | [6 empty] | 10
Pentyl Valerate | 49.9487 | [6 empty] | 10
Isopentyl Valerate | 0.029579 | [6 empty] | 10
Pentyl Isovalerate | 45.1621 | [6 empty] | 10
Isopentyl Isovalerate | 0.012669 | [6 empty] | 10
Butyl Caproate | 25.5282 | [6 empty] | 10
Isobutyl Caproate | 0 | [6 empty] | 10
Propyl Heptanoate | 0 | [6 empty] | 10 | 11
Hexyl Valerate | 1.1199 | [7 empty] | 11
Hexyl Isovalerate | 0.47882 | [7 empty] | 11
Pentyl Caproate | 104.7963 | [7 empty] | 11
Isopentyl Caproate | 1.9829 | [7 empty] | 11
Butyl Heptanoate | 0 | [7 empty] | 11
Isobutyl Heptanoate | 0 | [7 empty] | 11 | 12
Hexyl Caproate | 38.9267 | [8 empty] | 12
Pentyl Heptanoate | 0 | [8 empty] | 12 | 13
Isopentyl Heptanoate | 0 | [8 empty] | 12 | 13
Hexyl Heptanoate | 13.2692 | [9 empty] | 13
| 509.0223 | total
Note on C3: Smith Pittman: All values on this page are static and represent values scaled from internal experimental data. To run the analysis with experimental baseline data, select the scenario on the inputs tab.
Note on A122: Smith Pittman: https://doi.org/10.1007/s12010-023-04834-x
Note on A133: Smith Pittman: https://doi.org/10.1128/aem.52.2.314-319.1986
Note on C191: Smith Pittman: All values on this page are static and represent values scaled from internal experimental data. To run the analysis with experimental baseline data, select the scenario on the inputs tab.
Note on E191: Smith Pittman: All values on this page are static and represent values scaled from internal experimental data. To run the analysis with experimental baseline data, select the scenario on the inputs tab.
Note on C222: Smith Pittman: https://doi.org/10.1016/j.biortech.2018.11.104 Moreover, despite the low pH levels, a high yield of 0.54 g VFA/g VSadded was realized, which was a better performance than what was previously achieved during biodegradation of food waste with pH control. For instance, Zhang et al., 2005, Jiang et al., 2013, Lim et al., 2000 used batch reactors and the yields obtained from their processes were 0.31 g VFA/g VSadded (at pH 7.0), 0.50 g VFA/g VSadded (at pH 6.0) and 0.40 g VFA/g VSadded (at pH 5.5) respectively.
Note on A322: Smith Pittman: Assume that 70 percent of total phosphorus is soluble in the AD effluent
Note on A350: Smith Pittman: All soluble nitrogen was ammonium in digested cow and pig manure https://www.sciencedirect.com/science/article/pii/0960852492901998?via%3Dihub
Note on P384: Smith Pittman: https://www.ncbi.nlm.nih.gov/pmc/articles/PMC180898/pdf/bactrev00030-0069.pdf
Note on A391: Smith Pittman: https://doi.org/10.1533/9780857097415.2.267
Note on A392: Smith Pittman: https://doi.org/10.1533/9780857097415.2.267
Note on B583: Smith Pittman: https://doi.org/10.1021%2Facs.cgd.2c00352
Note on D583: Smith Pittman: https://ebner-co.de/en/applications/crystallization-of-na2so4-or-glaubers-salt/#:~:text=If%20sodium%20sulfate%20is%20to%20be%20removed,on%20the%20overall%20components%20of%20the%20solution.
Note on F583: Smith Pittman: https://patents.google.com/patent/WO2014040858A1/en
Note on C645: Smith Pittman: https://doi.org/10.1021/acs.est.7b04904
Note on C646: Smith Pittman: https://doi.org/10.1016/j.jenvman.2019.04.093
Note on C647: Smith Pittman: https://doi.org/10.1016/j.jenvman.2019.04.093
Note on C648: Smith Pittman: https://doi.org/10.1016/j.jenvman.2019.04.093
Note on C649: Smith Pittman: https://doi.org/10.1016/j.jenvman.2019.04.093
Note on C678: Smith Pittman: Refine
Note on C739: Smith Pittman: All values on this page are static and represent values scaled from internal experimental data. To run the analysis with experimental baseline data, select the scenario on the inputs tab.
Note on C888: Smith Pittman: chain elongation concentration issue continues here
Note on A923: Smith Pittman: https://doi.org/10.1186/s13068-019-1433-8 https://biotechnologyforbiofuels.biomedcentral.com/articles/10.1186/s13068-019-1433-8/tables/3
Note on A1177: Smith Pittman: https://www.eia.gov/todayinenergy/detail.php?id=62443#:~:text=U.S.%20jet%20fuel%20consumption%20averaged,consistently%20higher%20than%20in%202023.
Note on C1242: Smith Pittman: All values on this page are static and represent values scaled from internal experimental data. To run the analysis with experimental baseline data, select the scenario on the inputs tab.
Note on A1464: Smith Pittman: https://doi.org/10.1186/s13068-019-1433-8 https://biotechnologyforbiofuels.biomedcentral.com/articles/10.1186/s13068-019-1433-8/tables/3
Note on G1611: Smith Pittman: Supercritical CO2 has a higher affinity for substances that: are less polar, have a lower vapor pressure, and a larger molecule size
Note on G1627: Smith Pittman: Supercritical CO2 has a higher affinity for substances that: are less polar, have a lower vapor pressure, and a larger molecule size
Note on G1667: Smith Pittman: Supercritical CO2 has a higher affinity for substances that: are less polar, have a lower vapor pressure, and a larger molecule size
Note on G1711: Smith Pittman: Supercritical CO2 has a higher affinity for substances that: are less polar, have a lower vapor pressure, and a larger molecule size
Note on I1769: Smith Pittman: 1:1 Ideal
Note on A1776: Smith Pittman: Higher alcohols are less likely to form esters
Note on A1779: Smith Pittman: Branched alcohols have a lower esterification extent
Note on C1885: Smith Pittman: All values on this page are static and represent values scaled from internal experimental data. To run the analysis with experimental baseline data, select the scenario on the inputs tab.
Note on C1889: Smith Pittman: All values on this page are static and represent values scaled from internal experimental data. To run the analysis with experimental baseline data, select the scenario on the inputs tab.
Note on G1889: Smith Pittman: All values on this page are static and represent values scaled from internal experimental data. To run the analysis with experimental baseline data, select the scenario on the inputs tab.

## Carbon
CARBON FLOW RATES
Chesse Whey Fermentation
Parameter | Unit | Value | Unit | Carbon | Unit | Carbon Flow Rate | Unit | Total Carbon Flow | TYPE
Fermentation
IN
Lactose in Substrate | g/hr | 4157387.2895 | g/hr | 1750547.896 | MT/hr | 1.7505 | MT/hr | 1.7505 | CHEESE WHEY
OUT
Glucose Flow Rate | g/hr | 175857.4823 | g/hr | 70346.507 | MT/hr | 0.070347
Galactose Flow Rate | g/hr | 401603.6122 | g/hr | 160649.47 | MT/hr | 0.16065
Lactose Flow Rate | g/hr | 291017.1103 | g/hr | 122538.3527 | MT/hr | 0.12254
Lactic Acid Flow Rate | g/hr | 3288909.0848 | g/hr | 1315600.1449 | MT/hr | 1.3156 | MT/hr | 1.6691 | FERMENTATION BROTH
WASTE | [6 empty] | MT/hr | 0.081413 | WASTE WHEY
Separation
IN | [6 empty] | MT/hr | 1.6691 | FERMENTATION BROTH
OUT
Lactic Acid Flow Rate | g/hr | 3256019.9939 | g/hr | 1302444.1434 | MT/hr | 1.3024
Glucose Flow Rate | g/hr | 174098.9075 | g/hr | 69643.042 | MT/hr | 0.069643
Galactose Flow Rate | g/hr | 397587.576 | g/hr | 159042.9753 | MT/hr | 0.15904
Lactose Flow Rate | g/hr | 288106.9392 | g/hr | 121312.9692 | MT/hr | 0.12131 | MT/hr | 1.6524 | CONCENTRATED LACTATE
WASTE | [6 empty] | MT/hr | 0.016691 | WASTE WATER
Anaerobic Digestion
Parameter | Unit | Value | Unit | Carbon | Unit | Carbon Flow Rate | Unit | Total Carbon Flow | TYPE
Manure Digestion
IN | [13 empty] | kg Man | g DM | mg C
Manure | kg/hr | 45000 | mg/hr | 2953345930.1136 | MT/hr | 2.9533 | MT/hr | 2.9533 | FEED |  |  |  |  | hr | L Man | g DM
Biosolid Recycle |  |  | mg/hr | 590669186.0227 | MT/hr | 0.59067 | MT/hr | 0.59067 | BIOSOLID RECYCLE
BIOGAS
Methane | L/hr | 23394.9497 | g/hr | 12613.32 | MT/hr | 0.012613 | MT/hr | 0.20867 | BIOGAS
Carbon Dioxide | L/hr | 366520.878 | g/hr | 196057.1061 | MT/hr | 0.19606 | [6 empty] | 5.4533
ACIDS | [12 empty] | 0.16106
Lactate Produced | kg/hr | 1.9604 | kg/hr | 0.78419 | MT/hr | 0.00078419 | MT/hr | 0.18303 | VFAS |  |  |  | 0.049511
Acetate Produced | kg/hr | 121.932 | kg/hr | 49.6113 | MT/hr | 0.049611
Propionic Production | kg/hr | 0 | kg/hr | 0 | MT/hr | 0 |  |  |  | 5.093%
Butyric Production | kg/hr | 125.4628 | kg/hr | 69.2048 | MT/hr | 0.069205 |  |  |  | 5.888%
Isobutyric Production | kg/hr | 5.7535 | kg/hr | 3.1736 | MT/hr | 0.0031736
Valerate Production | kg/hr | 74.0294 | kg/hr | 43.9659 | MT/hr | 0.043966
Isovaleric Production | kg/hr | 0 | kg/hr | 0 | MT/hr | 0
Caproic Production | kg/hr | 26.0349 | kg/hr | 16.2938 | MT/hr | 0.016294
Heptanoate Production | kg/hr | 0 | kg/hr | 0 | MT/hr | 0
Food Waste Digestion
IN
Food Waste | kg/hr | 5000 | kg/hr | 2500 | MT/hr | 2.5 | MT/hr | 2.5 | FEED | 6.906%
BIOGAS
Methane | L/hr | 6709.3441 | g/hr | 3617.3236 | MT/hr | 0.0036173 | MT/hr | 0.059844 | BIOGAS | 2.394%
Carbon Dioxide | L/hr | 105113.0569 | g/hr | 56226.4335 | MT/hr | 0.056226 | MT/hr
ACIDS
Lactate Produced | kg/hr | 0 | kg/hr | 0 | MT/hr | 0 | MT/hr | 0.17265 | VFAs
Acetate Produced | kg/hr | 44.2049 | kg/hr | 17.986 | MT/hr | 0.017986
Propionic Production | kg/hr | 37.5293 | kg/hr | 18.5068 | MT/hr | 0.018507
Butyric Production | kg/hr | 114.0054 | kg/hr | 62.8849 | MT/hr | 0.062885
Isobutyric Production | kg/hr | 0 | kg/hr | 0 | MT/hr | 0
Valerate Production | kg/hr | 71.3264 | kg/hr | 42.3606 | MT/hr | 0.042361
Isovaleric Production | kg/hr | 6.7455 | kg/hr | 4.0062 | MT/hr | 0.0040062
Caproic Production | kg/hr | 42.9928 | kg/hr | 26.9068 | MT/hr | 0.026907
Heptanoate Production | kg/hr | 0 | kg/hr | 0 | MT/hr | 0
NITROGEN REMOVAL
Parameter | Unit | Value | Unit | Carbon | Unit | Carbon Flow Rate | Unit | Total Carbon Flow | TYPE
Manure Filtration
IN
Sludge | [6 empty] | MT/hr | 3.1267 | SLUDGE
OUT
Liquid Digestate | [6 empty] | MT/hr | 0.18303 | LIQUID VFAs
Biosolid Waste | [6 empty] | MT/hr | 2.353 | BIOSOLID WASTE
[7 empty] | MT/hr | 0.59067 | BIOSOLID RECYCLE
Nitrogen Removal
Treated Liquid Digestate | [6 empty] | MT/hr | 0.17789 | TREATED LIQUID VFAs
Lactate Produced | kg/hr | 1.9604 | kg/hr | 0.78419 | MT/hr | 0.00078419 | MT/hr | 0.0051461 | VFA LOSS
Acetate Produced | kg/hr | 116.7547 | kg/hr | 47.5048 | MT/hr | 0.047505
Propionic Production | kg/hr | -1.7287e-07 | kg/hr | -8.5247e-08 | MT/hr | -8.5247e-11
Butyric Production | kg/hr | 122.5415 | kg/hr | 67.5934 | MT/hr | 0.067593
Isobutyric Production | kg/hr | 5.6195 | kg/hr | 3.0997 | MT/hr | 0.0030997
Valerate Production | kg/hr | 72.3554 | kg/hr | 42.9718 | MT/hr | 0.042972
Isovaleric Production | kg/hr | -3.07e-08 | kg/hr | -1.8232e-08 | MT/hr | -1.8232e-11
Caproic Production | kg/hr | 25.4595 | kg/hr | 15.9337 | MT/hr | 0.015934
Heptanoate Production | kg/hr | -4.2126e-08 | kg/hr | -2.742e-08 | MT/hr | -2.742e-11
CHAIN-ELONGATION
Parameter | Unit | Value | Unit | Carbon | Unit | Carbon Flow Rate | Unit | Total Carbon Flow | TYPE
IN
Food Waste | [6 empty] | MT/hr | 0.17265 | FOOD WASTE
Treated Manure LD | [6 empty] | MT/hr | 0.17789 | TREATED LIQUID
Cheese Whey Lactate | [6 empty] | MT/hr | 1.6524 | CONCENTRATED LACTATE
Biosolid Recycle | [6 empty] | MT/hr | 0.022579 | BIOSOLID RECYCLE
Extraction Recycle | [6 empty] | MT/hr | 0.0078352 | EXTRACTION RECYCLE
OUT
Liquid Digestate Acids
total acetate | kg/hr | 88.4401 | kg/hr | 35.9842 | MT/hr | 0.035984 | MT/hr | 1.7111 | VFAS
total propionate | kg/hr | 283.7218 | kg/hr | 139.9117 | MT/hr | 0.13991
total butyrate | kg/hr | 391.5378 | kg/hr | 215.9706 | MT/hr | 0.21597
total isobutyrate | kg/hr | 0 | kg/hr | 0 | MT/hr | 0
total valerate | kg/hr | 619.1751 | kg/hr | 367.7271 | MT/hr | 0.36773
total isovalerate | kg/hr | 53.9643 | kg/hr | 32.0493 | MT/hr | 0.032049
total caproate | kg/hr | 1397.6011 | kg/hr | 874.681 | MT/hr | 0.87468
total heptanoate | kg/hr | 68.7765 | kg/hr | 44.7668 | MT/hr | 0.044767
Lactate | [6 empty] | MT/hr | 0.066098 | LACTATE
[7 empty] | MT/hr | 0.20321 | BIOSOLID WASTE
[7 empty] | MT/hr | 1.7772 | CONTINUES
ELECTRODIALYSIS
Parameter | Unit | Value | Unit | Carbon | Unit | Carbon Flow Rate | Unit | Total Carbon Flow | TYPE
IN | [6 empty] | MT/hr | 1.7772 | FEED
OUT
total acetate | kg/hr | 62.0876 | kg/hr | 25.262 | MT/hr | 0.025262 | MT/hr | 1.205 | CONTINUES
total propionate | kg/hr | 199.1814 | kg/hr | 98.2223 | MT/hr | 0.098222 | MT/hr | 0.57216 | AQUEOUS WASTE
total butyrate | kg/hr | 274.8714 | kg/hr | 151.618 | MT/hr | 0.15162
total isobutyrate | kg/hr | 0 | kg/hr | 0 | MT/hr | 0
total valerate | kg/hr | 434.6798 | kg/hr | 258.1556 | MT/hr | 0.25816
total isovalerate | kg/hr | 37.8845 | kg/hr | 22.4996 | MT/hr | 0.0225
total caproate | kg/hr | 981.1585 | kg/hr | 614.0527 | MT/hr | 0.61405
total heptanoate | kg/hr | 54.1108 | kg/hr | 35.2208 | MT/hr | 0.035221
LIQUID-LIQUID EXTRACTION
Parameter | Unit | Value | Unit | Carbon | Unit | Carbon Flow Rate | Unit | Total Carbon Flow | TYPE
IN | [6 empty] | MT/hr | 1.205 | FEED
NONYL ACETATE IN | kg/hr | 89.1608 | kg/hr | 63.2348 | MT/hr | 0.063235 | MT/hr | 0.063235 | NONYL ACETATE IN
NONYL ACETATE RECYCLE | kg/hr | 1694.0551 | kg/hr | 1201.4615 | MT/hr | 1.2015 | MT/hr | 1.2015 | NONYL ACETATE RECYCLE
OUT
Acetic Acid | kg/hr | 5.0003 | kg/hr | 2.0345 | MT/hr | 0.0020345 | MT/hr | 1.1267 | CONTINUES
Propionic Acid | kg/hr | 90.6113 | kg/hr | 44.6831 | MT/hr | 0.044683
Butyric Acid | kg/hr | 272.3007 | kg/hr | 150.1999 | MT/hr | 0.1502
Isobutyric Acid | kg/hr | 0 | kg/hr | 0 | MT/hr | 0
Valeric Acid | kg/hr | 434.6015 | kg/hr | 258.1091 | MT/hr | 0.25811
Isovaleric Acid | kg/hr | 37.8777 | kg/hr | 22.4955 | MT/hr | 0.022496
Caproic Acid | kg/hr | 980.9816 | kg/hr | 613.942 | MT/hr | 0.61394
Heptanoic Acid | kg/hr | 54.101 | kg/hr | 35.2145 | MT/hr | 0.035214
EXTRACTION WASTE | [6 empty] | MT/hr | 0.070517 | AQUEOUS WASTE
EXTRACTION RECYCLE | [6 empty] | MT/hr | 0.0078352 | EXTRACTION RECYCLE
KETONIZATION
Parameter | Unit | Value | Unit | Carbon | Unit | Carbon Flow Rate | Unit | Total Carbon Flow | TYPE
IN | [6 empty] | MT/hr | 1.1267 | FEED
OUT
C4 Ketone | kg/hr | 0.013995 | kg/hr | 0.0093206 | MT/hr | 9.3206e-06 | MT/hr | 1.121 | CONTINUES
C5 Ketone | kg/hr | 0.49113 | kg/hr | 0.34232 | MT/hr | 0.00034232 | MT/hr | 0.0056334 | CO2 WASTE
C6 Ketone | kg/hr | 5.6375 | kg/hr | 4.0534 | MT/hr | 0.0040534
C7 Ketone | kg/hr | 26.4293 | kg/hr | 19.452 | MT/hr | 0.019452
C8 Ketone | kg/hr | 76.6856 | kg/hr | 57.4375 | MT/hr | 0.057438
C9 Ketone | kg/hr | 187.2547 | kg/hr | 142.2949 | MT/hr | 0.14229
C10 Ketone | kg/hr | 311.9807 | kg/hr | 239.7853 | MT/hr | 0.23979
C11 Ketone | kg/hr | 354.854 | kg/hr | 275.3 | MT/hr | 0.2753
C12 Ketone | kg/hr | 662.1931 | kg/hr | 517.7886 | MT/hr | 0.51779
C13 Ketone | kg/hr | 38.9717 | kg/hr | 30.6782 | MT/hr | 0.030678
C14 Ketone | kg/hr | 1.0267 | kg/hr | 0.8129 | MT/hr | 0.0008129
iC6 Ketone | kg/hr | 0 | kg/hr | 0 | MT/hr | 0
iC7 Ketone | kg/hr | 0.19741 | kg/hr | 0.1453 | MT/hr | 0.0001453
iC8 Ketone | kg/hr | 3.2562 | kg/hr | 2.4389 | MT/hr | 0.0024389
iC9 Ketone | kg/hr | 9.1272 | kg/hr | 6.9357 | MT/hr | 0.0069357
iC10 Ketone | kg/hr | 14.4085 | kg/hr | 11.0742 | MT/hr | 0.011074
iC11 Ketone | kg/hr | 29.8601 | kg/hr | 23.1659 | MT/hr | 0.023166
iC12 Ketone | kg/hr | 1.5905 | kg/hr | 1.2436 | MT/hr | 0.0012436
CO2 | kg/hr | 459.9191 | kg/hr | 125.5189 | MT/hr | 0.12552
HYDRODEOXYGENATION
Parameter | Unit | Value | Unit | Carbon | Unit | Carbon Flow Rate | Unit | Total Carbon Flow | TYPE
IN = OUT | [6 empty] | MT/hr | 1.121 | IN AND OUT
Distillation | [6 empty] | MT/hr | 1.0776 | JET FUEL
[7 empty] | MT/hr | 0.021416 | NAPHTHA
[7 empty] | MT/hr | 0.021981 | WASTE
PATH B
ALCOHOL CONVERSION EXPERIMENTAL RESULTS
Parameter | Unit | Value | Unit | Carbon | Unit | Carbon Flow Rate | Unit | Total Carbon Flow | TYPE
IN = chain elongation liquid digestate | [6 empty] | MT/hr | 1.7772 | CHAIN-ELONGATION LD
OUT | [6 empty] | MT/hr | 1.7772 | ALCOHOL CONVERSION OUT
ELECTRODIALYSIS
Parameter | Unit | Value | Unit | Carbon | Unit | Carbon Flow Rate | Unit | Total Carbon Flow | TYPE
IN | [6 empty] | MT/hr | 1.7772 | ALCOHOL CONVERSION OUT
Glucose | [6 empty] | MT/hr | 1.5 | GLUCOSE
OUT
VFA Stream
total acetate | kg/hr | 62.561 | kg/hr | 25.4546 | MT/hr | 0.97121 | MT/hr | 0.97121 | VFA Stream
total propionate | kg/hr | 200.6998 | kg/hr | 98.9711
total butyrate | kg/hr | 132.9441 | kg/hr | 73.3314
total isobutyrate | kg/hr | 0 | kg/hr | 0
total valerate | kg/hr | 223.3768 | kg/hr | 132.6631
total isovalerate | kg/hr | 36.761 | kg/hr | 21.8323
total caproate | kg/hr | 932.2861 | kg/hr | 583.4662
total heptanoate | kg/hr | 54.5233 | kg/hr | 35.4893
Alcohol Stream
total acetate | kg/hr | 39.6168 | kg/hr | 16.1192 | MT/hr | 1.3036 | MT/hr | 1.3036 | Alcohol Stream
total propionate | kg/hr | 127.0935 | kg/hr | 62.6736
total butyrate | kg/hr | 84.1871 | kg/hr | 46.4372
total isobutyrate | kg/hr | 0 | kg/hr | 0
total valerate | kg/hr | 141.4537 | kg/hr | 84.0091
total isovalerate | kg/hr | 23.2789 | kg/hr | 13.8253
total caproate | kg/hr | 590.3716 | kg/hr | 369.4809 |  |  | MT/hr | 1.0024 | AQUEOUS WASTE
total heptanoate | kg/hr | 34.5579 | kg/hr | 22.4938
Ethanol | kg/hr | 56 | kg/hr | 29.1997
Propanol | kg/hr | 0 | kg/hr | 0
Butanol | kg/hr | 332.5319 | kg/hr | 215.5446
Isobutanol | kg/hr | 0 | kg/hr | 0
Pentanol | kg/hr | 507.6143 | kg/hr | 345.8285
Isopentanol | kg/hr | 3.3407 | kg/hr | 2.2759
Hexanol | kg/hr | 136.4582 | kg/hr | 95.6893
LIQUID-LIQUID EXTRACTION
Parameter | Unit | Value | Unit | Carbon | Unit | Carbon Flow Rate | Unit | Total Carbon Flow | TYPE
IN | [6 empty] | MT/hr | 0.97121 | VFA Stream
OUT
total acetate | kg/hr | 5.0384 | kg/hr | 2.05 | MT/hr | 0.89303 | MT/hr | 0.89303 | NEAT VFA
total propionate | kg/hr | 91.302 | kg/hr | 45.0238
total butyrate | kg/hr | 131.7008 | kg/hr | 72.6456
total isobutyrate | kg/hr | 0 | kg/hr | 0 |  |  | MT/hr | 0.078177 | AQUEOUS WASTE
total valerate | kg/hr | 223.3365 | kg/hr | 132.6392
total isovalerate | kg/hr | 36.7543 | kg/hr | 21.8283
total caproate | kg/hr | 932.118 | kg/hr | 583.361
total heptanoate | kg/hr | 54.5135 | kg/hr | 35.4829
SUPERCRITICAL CO2 EXTRACTION
Parameter | Unit | Value | Unit | Carbon | Unit | Carbon Flow Rate | Unit | Total Carbon Flow | TYPE
IN | [6 empty] | MT/hr | 1.3036 | ALCOHOL STREAM
OUT
total acetate | kg/hr | 6.9894 | kg/hr | 2.8438 | MT/hr | 0.8965 | MT/hr | 0.8965 | NEAT STREAM
total propionate | kg/hr | 43.124 | kg/hr | 21.2657
total butyrate | kg/hr | 39.3796 | kg/hr | 21.7216 |  |  | MT/hr | 0.40708 | AQUEOUS WASTE
total isobutyrate | kg/hr | 0 | kg/hr | 0
total valerate | kg/hr | 79.8426 | kg/hr | 47.4184
total isovalerate | kg/hr | 13.4228 | kg/hr | 7.9718
total caproate | kg/hr | 352.2944 | kg/hr | 220.4815
total heptanoate | kg/hr | 25.6525 | kg/hr | 16.6973
Ethanol | kg/hr | 56 | kg/hr | 29.1997
Propanol | kg/hr | 0 | kg/hr | 0
Butanol | kg/hr | 233.9582 | kg/hr | 151.6499
Isobutanol | kg/hr | 0 | kg/hr | 0
Pentanol | kg/hr | 410.0753 | kg/hr | 279.3769
Isopentanol | kg/hr | 3.1177 | kg/hr | 2.124
Hexanol | kg/hr | 136.5451 | kg/hr | 95.7503
ESTERIFICATION
Parameter | Unit | Value | Unit | Carbon | Unit | Carbon Flow Rate | Unit | Total Carbon Flow | TYPE
IN
Neat VFA |  |  |  |  | MT/hr | 0.89303 | MT/hr | 0.89303 | VFA NEAT
Neat Stream |  |  |  |  | MT/hr | 0.8965 | MT/hr | 0.8965 | NEAT
OUT
C4 Ester | kg/hr | 2.994 | kg/hr | 1.6326 | MT/hr | 0.83998 | MT/hr | 0.83998 | ESTERIFICATION CONT
C5 Ester | kg/hr | 11.0098 | kg/hr | 6.4823
C6 Ester | kg/hr | 33.9527 | kg/hr | 21.0934 |  |  | MT/hr | 0.94955 | AQUEOUS WASTE
i-C6 Ester | kg/hr | 14.3376 | kg/hr | 8.9074
C7 Ester | kg/hr | 61.2782 | kg/hr | 39.6314
i-C7 Ester | kg/hr | 12.4731 | kg/hr | 8.067
C8 Ester | kg/hr | 101.0313 | kg/hr | 67.4194
i-C8 Ester | kg/hr | 43.9482 | kg/hr | 29.3272
C9 Ester | kg/hr | 143.473 | kg/hr | 98.1601
i-C9 Ester | kg/hr | 96.6932 | kg/hr | 66.1547
C10 Ester | kg/hr | 176.0877 | kg/hr | 122.9932
i-C10 Ester | kg/hr | 105.841 | kg/hr | 73.9275
C11 Ester | kg/hr | 245.2821 | kg/hr | 174.2837
i-C11 Ester | kg/hr | 5.7009 | kg/hr | 4.0507
C12 Ester | kg/hr | 90.1399 | kg/hr | 64.9839
i-C12 Ester | kg/hr | 0 | kg/hr | 0
C13 Ester | kg/hr | 30.7261 | kg/hr | 22.4283
Acetic Acid | kg/hr | 0.23408 | kg/hr | 0.09524
Propionic Acid | kg/hr | 0.91198 | kg/hr | 0.44972
Butyric Acid | kg/hr | 2.6025 | kg/hr | 1.4355
Isobutyric Acid | kg/hr | 2.02 | kg/hr | 1.1142
Valeric Acid | kg/hr | 4.1671 | kg/hr | 2.4749
Isovaleric Acid | kg/hr | 1.0961 | kg/hr | 0.65097
Caproic Acid | kg/hr | 0 | kg/hr | 0
Heptanoic Acid | kg/hr | 0 | kg/hr | 0
Ethanol | kg/hr | 0 | kg/hr | 0
Propanol | kg/hr | 0 | kg/hr | 0
Butanol | kg/hr | 0 | kg/hr | 0
Isobutanol | kg/hr | 0 | kg/hr | 0
Pentanol | kg/hr | 0 | kg/hr | 0
Isopentanol | kg/hr | 0 | kg/hr | 0
Hexanol | kg/hr | 34.5314 | kg/hr | 24.2147
ESTER DISTILLATION
Parameter | Unit | Value | Unit | Carbon | Unit | Carbon Flow Rate | Unit | Total Carbon Flow | TYPE
IN | [6 empty] | MT/hr | 0.83998 | ESTERIFICATION CONT
OUT |  |  |  |  | MT/hr | 0.80954 | MT/hr | 0.80954 | PURE ESTERS
[7 empty] | MT/hr | 0.030435 | AQUEOUS WASTE
MATRIX
SOURCE | Cheese Whey | Cheese Whey | Cheese Fermentation Broth | Cheese Fermentation Broth | Manure Feed | Manure Feed | Manure Biosolid Recycle | Food Waste Feed | Food Waste Feed | Manure Digestate | Manure Digestate | Liquid Manure Digestate | Liquid Manure Digestate | FW Digestate | Treated Manure Liquid | Concentrated Lactate | Chain-Elongation Biosolid Recycle | Extraction Waste | Chain-Elongation Digestate | Chain-Elongation Digestate | Chain-Elongation Liquid Digestate | Chain-Elongation Liquid Digestate | VFA Concentrate | VFA Concentrate | Nonyl Acetate | Neat VFAs | VFA Concentrate | VFA Concentrate | Neat VFAs | Neat VFAs | Ketones | Ketones | Ketones | Biosolid Waste | Biosolid Waste
| 1 | 1 | 2 | 2 | 6 | 6 | 9 | 10 | 10 | 7 | 7 | 12 | 12 | 11 | 14 | 4 | 17 | 18 | 16 | 16 | 19 | 19 | 20 | 20 | 23 | 21 | 20 | 20 | 21 | 21 | 24 | 24 | 24 | 13 | 13
TARGET | Cheese Fermentation Broth | Waste Whey | Concentrated Lactate | Aqueous Waste | Manure Digestate | Biogas | Manure Digestate | FW Digestate | Biogas | Liquid Manure Digestate | Biosolid Waste | Treated Manure Liquid | Crystal Formation | Chain-Elongation Digestate | Chain-Elongation Digestate | Chain-Elongation Digestate | Chain-Elongation Digestate | Chain-Elongation Digestate | Chain-Elongation Liquid Digestate | Biosolid Waste | VFA Concentrate | Aqueous Waste | Neat VFAs | Extraction Waste | VFA Concentrate | Nonyl Acetate | Nonyl Acetate Waste | Aqueous Waste | Ketones | CO2 Waste | Jet Fuel | Naphtha | Aqueous Waste | Manure Biosolid Recycle | Chain-Elongation Biosolid Recycle
| 2 | 3 | 4 | 5 | 7 | 8 | 7 | 11 | 8 | 12 | 13 | 14 | 16 | 16 | 16 | 16 | 16 | 16 | 19 | 13 | 20 | 5 | 21 | 18 | 20 | 22 | 23 | 5 | 24 | 25 | 26 | 27 | 5 | 9 | 17
VALUE | 1.6691 | 0.081413 | 1.6524 | 0.016691 | 2.7447 | 0.20867 | 0.382 | 2.4402 | 0.059844 | 0.18303 | 2.353 | 0.17789 | 0.0051461 | 2.4402 | 0.17789 | 1.6524 | 0.022579 | 0.0078352 | 1.7772 | 2.5237 | 1.205 | 0.57216 | 1.1267 | 0.078352 | 1.2647 | 1.2015 | 0.063235 | 0.070517 | 1.121 | 0.0056334 | 1.0776 | 0.021416 | 0.021981 | 0.382 | 0.022579
LIST |  |  | SOURCE | TARGET | VALUE
Cheese Whey | 1 | 0 | 1 | 2 | 5.0013
Cheese Fermentation Broth | 2 | 1 | 1 | 3 | 0.24394
Waste Whey | 3 | 2 | 2 | 4 | 4.9513
Concentrated Lactate | 4 | 3 | 2 | 5 | 0.050013
Aqueous Waste | 5 | 4 | 6 | 7 | 8.4412
Manure Feed | 6 | 5 | 6 | 8 | 0.64177
Manure Digestate | 7 | 6 | 9 | 7 | 1.1748
Biogas | 8 | 7 | 10 | 11 | 7.5047
Manure Biosolids Recycle | 9 | 8 | 10 | 8 | 0.18405
Food Waste Feed | 10 | 9 | 7 | 12 | 0.55041
Food Waste Digestate | 11 | 10 | 7 | 13 | 7.2491 | 2.5616 | w/recycle
Liquid Manure Digestate | 12 | 11 | 12 | 14 | 0.53494
Biosolids Waste | 13 | 12 | 12 | 16 | 0.015475
Treated Manure Liquid | 14 | 13 | 11 | 16 | 7.5047
Crystal Formation | 15 | 14 | 14 | 16 | 0.53494
Chain-Elongation Digestate | 16 | 15 | 4 | 16 | 4.9513
Chain-Elongation Biosolids Recycle | 17 | 16 | 17 | 16 | 0.066153
Extraction Waste | 18 | 17 | 18 | 16 | 0.023563
Chain-Elongation Liquid Digestate | 19 | 18 | 16 | 19 | 5.3439
VFA Concentrate | 20 | 19 | 16 | 13 | 7.7368
Neat VFAs | 21 | 20 | 19 | 20 | 3.624
Nonyl Acetate | 22 | 21 | 19 | 5 | 1.72
Nonyl Acetate Waste | 23 | 22 | 20 | 21 | 3.3883
Ketones | 24 | 23 | 20 | 18 | 0.23563
CO2 Waste | 25 | 24 | 23 | 20 | 3.8752
Jet Fuel | 26 | 25 | 21 | 22 | 3.6815
Naphtha | 27 | 26 | 20 | 23 | 0.19376
Glucose | 28 | 27 | 20 | 5 | 0.21207
Alcohol Conversion Effluent | 29 | 28 | 21 | 24 | 3.3714
VFA Stream | 30 | 29 | 21 | 25 | 0.016942
Alcohol stream | 31 | 30 | 24 | 26 | 3.2409
Neat VFA | 32 | 31 | 24 | 27 | 0.064401
Neat Stream | 33 | 32 | 24 | 5 | 0.066106
Esters | 34 | 33 | 13 | 9 | 1.1748
Pure Esters | 35 | 34 | 13 | 17 | 0.066153
|  |  | SOURCE | TARGET | VALUE | AB | AB
Cheese whey to fermentation broth |  |  | 0 | 1 | 5.0013 | 10.0027 | 10.0027
cheese whey to waste whey |  |  | 0 | 2 | 0.24394 | 0.48789 | 0.48789
Fermentation broth to concentrated lactate |  |  | 1 | 3 | 4.9513 | 9.9027 | 9.9027
fermentation broth to aquous waste |  |  | 1 | 4 | 0.050013 | 0.10003 | 0.10003
Manure Feed to Manure Digestate |  |  | 5 | 6 | 8.4412 | 16.8825 | 16.8825
Manure feed to biogas |  |  | 5 | 7 | 0.64177 | 1.2835 | 1.2835
recycle stream |  |  | 8 | 6 | 1.1748 | 2.3497
food waste feed to food waste digestate |  |  | 9 | 10 | 7.5047 | 15.0094 | 15.0094
food waste feed to biogas |  |  | 9 | 7 | 0.18405 | 0.3681 | 0.3681
Manure Digestate to Liquid Manure Digestate |  |  | 6 | 11 | 0.55041 | 1.1008 | 1.1008
Manure Digestate to Biosolids Waste |  |  | 6 | 12 | 7.2491 | 14.4981 | 5.1233 | w/ no recycle
Liquid Manure Digestate to Treated Manure Digestate |  |  | 11 | 13 | 0.53494 | 1.0699 | 1.0699
|  |  | 11 | 14 | 0.015475 | 0.030951 | 0.030951
|  | 7.3207 | 10 | 15 | 7.5047 | 15.0094 | 15.0094
|  |  | 13 | 15 | 0.53494 | 1.0699 | 1.0699
|  |  | 3 | 15 | 4.9513 | 9.9027 | 9.9027
|  |  | 16 | 15 | 0.066153 | 0.13231
|  |  | 17 | 15 | 0.023563 | 0.047126
|  |  | 15 | 18 | 5.3439 | 10.6879 | 10.6879
|  |  | 15 | 12 | 7.7368 | 15.4735 | 15.4735
|  |  | 18 | 19 | 3.624 | 7.2479 | 3.624
|  |  | 18 | 4 | 1.72 | 3.4399 | 3.4399
|  |  | 19 | 20 | 3.3883 | 6.7767 | 3.3883 | PATH A start here
|  |  | 20 | 17 | 0.23563 | 0.47126 | 0.23563
|  |  | 21 | 20 | 3.8752 | 7.7505
|  |  | 20 | 21 | 3.6815 | 7.3629
Neat VFAs | 21 |  | 21 | 22 | 0.19376 | 0.38752
Nonyl Acetate | 22 |  | 20 | 4 | 0.21207 | 0.42413 | 0.21207
Nonyl Acetate Waste | 23 |  | 20 | 23 | 3.3714 | 6.7428 | 3.3714
|  |  | 20 | 24 | 0.016942 | 0.033883 | 0.016942
|  |  | 23 | 25 | 3.2409 | 6.4818 | 3.2409
|  |  | 23 | 26 | 0.064401 | 0.1288 | 0.064401
|  |  | 23 | 4 | 0.066106 | 0.13221 | 0.066106
|  |  | 12 | 8 | 1.1748 | 2.3497
|  |  | 12 | 16 | 0.066153 | 0.13231
Chain-elongation LD to Alcohol conversion D |  |  | 18 | 28 | 1.7772
Glucose to AC |  |  | 27 | 28 | 1.5
AC to VFA Stream |  |  | 28 | 29 | 0.97121
AC to Alcohol Stream |  |  | 28 | 30 | 1.3036
AC to Aqueous Waste |  |  | 28 | 4 | 1.0024
VFA stream to neat vfa |  |  | 29 | 31 | 0.89303
VFA stream to aqueous waste |  |  | 29 | 4 | 0.078177
Alcohol stream to neat stream |  |  | 30 | 32 | 0.8965
alcohol stream to aqueous waste |  |  | 30 | 4 | 0.40708
neat vfa to esters |  |  | 31 | 33 | 0.89303
neat stream to esters |  |  | 32 | 33 | 0.8965
esters to pure esters |  |  | 33 | 34 | 0.80954
esters to aqueos waste |  |  | 33 | 4 | 0.97999

## CostCalc
CALCULATIONS - CAPEX
Transportation
Parameter | Size Required
| Size | Unit | Cost | Unit
Manure | 45 | m3/hr
| 170.325 | yd3/hr
Food Waste | 5 | m3/hr
| 18.925 | yd3/hr
Total | 50 | m3/hr
| 189.25 | yd3/hr
| 4542 | yd3/day
Distance | 242 | mi/round trip
Truck Speed | 60 | mi/hr
Time | 4.0333 | hr/trip
Trips | 1.9835 | trip/day
Truck Size | 40 | yd3/trip
| 79.3388 | yd3/day
Number of Trucks | 86 | truck
Cheese Whey | 25.78 | m3/hr
Total | 25.78 | m3/hr
| 97.5773 | yd3/hr
| 2341.8552 | yd3/day
Distance | 190 | mi/round trip
Truck Speed | 60 | mi/hr
Time | 3.1667 | hr/trip
Trips | 2.5263 | trip/day
Truck Size | 40 | yd3/trip
| 101.0526 | yd3/day
Number of Trucks | 35 | truck
Ocean Water | 67.9119 | m3/hr
Total | 67.9119 | m3/hr
| 257.0465 | yd3/hr
| 6169.1167 | yd3/day
Distance | 170 | mi/round trip
Truck Speed | 60 | mi/hr
Time | 2.8333 | hr/trip
Trips | 2.8235 | trip/day
Truck Size | 40 | yd3/trip
| 112.9412 | yd3/day
Number of Trucks | 82 | truck
Hydraulic Truck Dump w/ Scale | 138.6919 | m3/hr
| 62909.5764 | lb/hr
Cumulative Miles
Ocean Water | 711111.1111 | gal/yr
Cheese Whey | 355555.5556 | gal/yr
Waste | 355555.5556 | gal/yr
Inoculum Development
Parameter | Size Required |  |  |  | Researched Value
| Size | Unit | Number | Material | Value | Size | Unit
Incubator | 178 | L |  |  | 4430 | 178 | L
Ocean Water Processing
Parameter | Size Required |  |  |  | Researched Value
| Size | Unit | Number | Material | Value | Size | Unit
Flow Rate - Ocean Water | 67.9119 | m3/hr
| 67911.8968 | kg/hr
ED Tank Membrane
LD Tank Volume | 407.4714 | m3
Total Membrane SA | 203735.6903 | m2
Number of Membranes | 203736 | #
Membrane Stacks | 67920 | #
Membrane Thickness | 127 | um
| 0.000127 | m
Separation Between | 0.001 | m
Total Length | 229.6105 | m
Plan View Area | 0.29577 | m2
Cation Exchange Membrane | 67920 | #
Anion Exchange Membrane | 67920 | #
Bipolar Exchange Membrane | 135840 | #
Membrane Pairs | 90560 | #
CEM Surface Area | 67920 | m2
AEM Surface Area | 67920 | m2
BPEM Surface Area | 135840 | m2
Maximum Applied Voltage | 181120
Maximum Applied Current | 54336
Electrodialysis Units | 680 | #
Anode | 244.8 | m3
Cathode | 244.8 | m3
Anode | 172.9711 | ton
Cathode | 172.9711 | ton
Peristaltic Pump
Flow Rate | 67911.8968 | L/hr
Number
Electrolyte Tank
Volume | 81.4943 | m3 | 82
Diameter | 4.422 | m
Radius | 2.211 | m
Height | 5.3064 | m
Surface Area | 104.4326 | m2
Thickness | 0.5 | m
Volume of Concrete Needed | 52.2163 | m3
Liquid Digestate Compartment
Volume | 407.4714 | m3 | 408
Diameter | 7.5615 | m
Radius | 3.7808 | m
Height | 9.0738 | m
Surface Area | 246.2657 | m2
Thickness | 0.5 | m
Volume of Concrete Needed | 123.1328 | m3
Cation Water Compartment
Volume | 81.4943 | m3 | 82
Diameter | 4.422 | m
Radius | 2.211 | m
Height | 5.3064 | m
Surface Area | 104.4326 | m2
Thickness | 0.5 | m
Volume of Concrete Needed | 52.2163 | m3
Anion Water Compartment
Volume | 81.4943 | m3 | 82
Diameter | 4.422 | m
Radius | 2.211 | m
Height | 5.3064 | m
Surface Area | 104.4326 | m2
Thickness | 0.5 | m
Volume of Concrete Needed | 52.2163 | m3
Caustic Storage Tank
Flow rate | 13.5824 | m3/hr
| 6160.8627 | lb/hr
Water Storage Tank
Flow Rate | 67.9119 | m3/hr
| 299.0396 | gal/min
Power
Feed Pump | 4.7977 | kWh/hr
Acid Pump | 0.56114 | kWh/hr
Base Pump | 0.56114 | kWh/hr
Electrolyte Pump | 0.56114 | kWh/hr
Applied Voltage/Current | 108.672 | kW
Cheese Whey Processing
Parameter | Size Required |  |  |  | Researched Value
| Size | Unit | Number | Material | Value | Size | Unit
Flow Rate - CW+H2O | 23756.4988 | L/hr
Total Flow Rate | 30883.4484 | L/hr
Enzymatic Hydrolysis /Fermentation
Volume | 3088.3448 | m3 | 62
Diameter | 14.8531 | m
Radius | 7.4266 | m
Height | 17.8238 | m
Surface Area | 1178.2439 | m2
Thickness | 0.5 | m
Volume of Concrete Needed | 589.122 | m3
Mixing | 100 | rpm | 62
| 229.6325 | kW
| 307.9422 | hp
Enzymatic Hydrolysis /Fermentation
Volume | 18.3831 | m3 | 1
Diameter | 2.6918 | m
Radius | 1.3459 | m
Height | 3.2302 | m
Surface Area | 38.6988 | m2
Thickness | 0.5 | m
Volume of Concrete Needed | 19.3494 | m3
Mixing | 100 | rpm | 1
| 229.634 | kW
| 307.9442 | hp
Reverse Osmosis
Influent Flow Rate | 30883.6465 | L/hr
| 68086.7963 | lb/hr
Lactate | 12353.4586 | L/hr
| 11.7652 | m3
Water Tank | 18530.1879 | L/hr
| 1168.946 | gal/min
Lactase
Lactase Concentration | 3750 | U/L
| 115812931.6374 | L/hr
Power
Feed Pump | 4.2857 | kWh/hr
Recycle Pump | 0.98901 | kWh/hr
Feed Pump | 0.77671 | kWh/hr
Reverse Osmosis | 0.4461 | kW
Heat: Q (W)= mcdT
Hydrolysis | 4524734.0305 | J/hr
| 1.2569 | kWh/hr
Fermentation | 129278.1152 | J/hr
| 0.035911 | kWh/hr
Feedstock Preparation - CAPEX
Parameter | Size Required |  |  |  | Researched Value
| Size | Unit | Number | Material | Value | Size | Unit
Sand Removal | 53.8 | kg/d-cow |  | kg | d
| 2.2417 | kg/hr-cow |  | d | hr
| 22304.8327 | cow
Manure Flowrate | 45000 | kg/hr |  | Grinder | 0.1 | 3000 | gal/hr
| 2838.75 | gal/min |  |  |  | 11700 | kg/hr
4
Manure+Water Tank
Volume | 26.7857 | m3 | 1
Diameter | 3.0517 | m
Radius | 1.5259 | m
Height | 0.091551 | m
Surface Area | 15.5065 | m2
Thickness | 0.5 | m
Volume of Concrete Needed | 7.7532 | m3
Mixing | 100 | rpm | 1
| 334.5955 | kW
| 448.6999 | hp
Food Waste Flowrate | 5000 | kg/hr |  | Grinder | 8.35 | 3000 | gal/hr
| 315.4167 | gal/min |  |  |  | 11700 | kg/hr
1
Food Waste +Water Tank
Volume | 2.9762 | m3 | 1
Diameter | 1.4671 | m
Radius | 0.73356 | m
Height | 0.58684 | m
Surface Area | 6.0858 | m2
Thickness | 0.5 | m
Volume of Concrete Needed | 3.0429 | m3
Mixing | 100 | rpm | 1
| 37.1773 | kW
| 49.8555 | hp
Water Added | 12500 | kg/hr
| 788.5417 | gal/min
Power
Grit Removal | 89219.3309 | hp-min/d
| 404729.368 | kWh/yr
Water Pump | 0.066022 | kW
Manure Pump | 0.033679 | kW
Food Waste Pump | 0.023987 | kW
Manure Grinder | 2.9828 | kW
Food Waste Grinder | 0.7457 | kW
Food Waste Pre-Fermentation and Electrochemically-Enhanceded Anaerobic Digestion - CAPEX
Parameter | Size Required |  |  |  | Researched Value
| Size | Unit | Number | Material | Value | Size | Unit
AD CSTR
Volume | 300 | m3 | 3.819 | Concrete | 188.34 | 1 | yd3
| 315000 | kg | 8 |  | 188.34 | 0.76455 | m3
Diameter | 6.8278 | m
Radius | 3.4139 | m |  | Insulation | 8.35 | 1 | ft2
Depth (cylinder) | 8.5727 | m |  |  | 8.35 | 0.092903 | m2
Depth (cone) | 1.4288 | m
Diam/Depth | 0.68268
Inner Diameter | 6.8278 | m
Total Depth | 10.0015 | m
Inner Surface Area | 287.7652 | m2
Thickness | 0.5 | m
Gas Cover | 22.3645 | m3 | 1 | Gas Cover | 32000.06 | 12.4 | m diameter
[5 empty] | Inner Volume | 1000 | m3
[5 empty] | Outer Volume | 1120 | m3
Mixing | 254 | rpm | 8 | Agitator Stainless Steel | 600 | 1 | hp
| 94.4303 | kW |  |  | 600 | 44.01 | W
| 126.6331 | hp
Anode | 14.5708 | m3 | 8 | Graphite | 3000 | 1 | ton
Cathode | 14.5708 | m3 | 8 |  | 3000 | 1.4153 | m3
Anode | 10.2954 | ton
Cathode | 10.2954 | ton
Power
Ensiling Pump | 0.43801 | kW
Digester Pump | 0.43801 | kW
Digester Heat | 392437.5 | J/hr
| 0.10901 | kWh/hr
Manure Anaerobic Digestion and Separation - CAPEX
Parameter | Size Required |  |  |  | Researched Value
| Size | Unit | Number | Material | Value | Size | Unit
AD CSTR
Volume | 300 | m3 | 34.2952 | Concrete | 188.34 | 1 | yd3
| 315000 | kg | 69 |  | 188.34 | 0.76455 | m3
Diameter | 6.8278 | m
Radius | 3.4139 | m |  | Insulation | 32 | 1 | ft2
Depth (cylinder) | 8.5727 | m |  |  | 32 | 0.092903 | m2
Depth (cone) | 1.4288 | m
Diam/Depth | 0.68268
Inner Diameter | 6.8278 | m
Total Depth | 10.0015 | m
Inner Surface Area | 287.7652 | m2
Thickness | 0.5 | m
Gas Cover | 201.2803 | m3 | 1 | Gas Cover | 32000.06 | 12.4 | m diameter
[5 empty] | Inner Volume | 1000 | m3
[5 empty] | Outer Volume | 1120 | m3
Mixing | 254 | rpm | 69 | Agitator Stainless Steel | 600 | 1 | hp
| 849.8726 | kW |  |  | 600 | 2 | W
| 1139.6978 | hp
Anode | 14.5708 | m3 | 69 | Graphite | 3000 | 1 | ton
Cathode | 14.5708 | m3 | 69 |  | 3000 | 1.4153 | m3
Anode | 10.2954 | ton
Cathode | 10.2954 | ton
Power
Mixing | 849.8726 | kW
Feed Pump | 3.9421 | kW
Heat | 3531937.5 | J/hr
| 0.98109 | kWh/hr
Nitrogen Removal - CAPEX
Parameter | Size Required |  |  |  | Researched Value
| Size | Unit | Number | Material | Value | Size | Unit
Microfiltration
|  |  |  | Module Cost | Surface Area | 0.0045 | m2
[5 empty] | Cross-Flow Velocity | 2.5 | m/s
[6 empty] | 0.01125 | m3/s
[6 empty] | 40.5 | m3/hr
[5 empty] | 220000 | 1 | $/m2
[5 empty] | 990 | 2.5 | m/s
Centrifuge Decanter | 1.3 | kWh/m3
| 95.4012 | kWh/hr
Caustic Pump
Flow rate | 42863.7705 | L/hr
| 19442.6762 | lb/hr
Absorber
Flow Rate | 13582.3794 | L/hr
| 856.8218 | gal/min
| 6160.8627 | lb/hr
| 1233823.3404 | gal/d
Stripper
| 110459.9632 | L/hr
| 6968.1827 | gal/min
Heat
Stripper | 9247708.1231 | J/hr
| 2.5688 | kWh/hr
Crystallizer | 4264187.9978 | J/hr
| 1.1845 | kWh/hr
Power
Air Pump | 0.20629 | kW
Feed Pump | 7.7413 | kW
Acid Pump | 0.90655 | kW
Output Pump | 0.90655 | kW
Electrochemically-Enhanceded Chain-Elongation - CAPEX
Parameter | Size Required |  |  |  | Researched Value
| Size | Unit | Number | Material | Value | Size | Unit
CE CSTR
Volume | 71204.1073 | m3 | 2374 | Concrete | 188.34 | 1 | yd3
| 71204107.3251 | kg | 4748 |  | 188.34 | 0.76455 | m3
Diameter | 42.2745 | m
Radius | 21.1372 | m |  | Insulation | 8.35 | 1 | ft2
Depth (cylinder) | 53.0779 | m |  |  | 8.35 | 0.092903 | m2
Depth (cone) | 8.8463 | m
Diam/Depth | 0.68268
Inner Diameter | 42.2745 | m
Total Depth | 61.9242 | m
Inner Surface Area | 11031.3182 | m2
Thickness | 0.5 | m
Gas Cover | 42.2745 | m diameter | 4748 | Gas Cover | 32000.06 | 12.4 | m diameter
[5 empty] | Inner Volume | 1000 | m3
[5 empty] | Outer Volume | 1120 | m3
Mixing | 100 | rpm | 4748 | Agitator Stainless Steel | 600 | 1 | hp
| 1158.1391 | kW |  |  | 600
| 1553.0898 | hp
Anode | 3458.3326 | m3 | 4748 | Graphite | 3000 | 1 | ton
Cathode | 3458.3326 | m3 | 4748 |  | 3000 | 1.4153 | m3
Anode | 2443.5933 | ton
Cathode | 2443.5933 | ton
Power
Lactate Feed Pump | 0.82453 | kW
Digestate Feed Pump | 0.41716 | kW
LD Feed Pump | 7.3726 | kW
Heat | 2607570.5973 | J/hr
| 0.72433 | kWh/hr
Centrifuge Decanter | 1.3 | kWh/m3
| 154.2485 | kWh/hr
Feed Pump | 8.3154 | kW
Electrodialysis - PATH A
Parameter | Size Required |  |  |  | Researched Value
| Size | Unit | Number | Material | Value | Size | Unit
ED Tank Membrane
LD Tank Volume | 575.7849 | m3 |  | CEM | 17.5 | 1 | m2
Total Membrane SA | 287892.4608 | m2 |  | AEM | 16 | 1 | m2
Number of Membranes | 287900 |  | 575800 | BPEM | 52.5 | 1 | m2
Membrane Stacks | 95970 | # | 191940
Membrane Thickness | 127 | um
| 0.000127 | m
Separation Between | 0.001 | m
Total Length | 324.4633 | m
Plan View Area | 1.7746 | m2
Cation Exchange Membrane | 95970 | #
Anion Exchange Membrane | 95970 | #
Bipolar Exchange Membrane | 95970 | #
Membrane Pairs | 159950 | #
CEM Surface Area | 95970 | m2
AEM Surface Area | 95970 | m2
BPEM Surface Area | 95970 | m2
Maximum Applied Voltage | 319900 | V
Maximum Applied Current | 95970 | A
Electrodialysis Units | 1920 | # | 1920
Anode | 0.36 | m3 | 1920 | Graphite | 3000 | 1 | ton
Cathode | 0.36 | m3 | 0 |  | 3000 | 1.4153 | m3
Anode | 0.25437 | ton
Cathode | 0.25437 | ton
Peristaltic Pump
Flow Rate | 18 | L/hr |  | Flow Rate | 631.69 | 40 | oz/min
Number | 4 | # |  |  | 631.69 | 1.1829 | L/min
[5 empty] | 631.69 | 70.9764 | L/hr
Electrolyte Tank
Volume | 115.157 | m3 | 116 | Concrete
Diameter | 4.9622 | m |  |  | 188.34 | 0.76455 | m3
Radius | 2.4811 | m
Height | 5.9546 | m
Surface Area | 131.5058 | m2
Thickness | 0.5 | m
Volume of Concrete Needed | 65.7529 | m3
Liquid Digestate Compartment
Volume | 575.7849 | m3 | 576
Diameter | 8.4852 | m
Radius | 4.2426 | m
Height | 10.1823 | m
Surface Area | 310.1078 | m2
Thickness | 0.5 | m
Volume of Concrete Needed | 155.0539 | m3
Cation Water Compartment
Volume | 115.157 | m3 | 116
Diameter | 4.9622 | m
Radius | 2.4811 | m
Height | 5.9546 | m
Surface Area | 131.5058 | m2
Thickness | 0.5 | m
Volume of Concrete Needed | 65.7529 | m3
Anion Water Compartment
Volume | 115.157 | m3 | 116
Diameter | 4.9622 | m
Radius | 2.4811 | m
Height | 5.9546 | m
Surface Area | 131.5058 | m2
Thickness | 0.5 | m
Volume of Concrete Needed | 65.7529 | m3
Power
Applied Volts | 191.94 | kW
Electrolyte Pump | 0.8898 | kW
Acid 1 Pump | 0.8898 | kW
Acid 2 Pump | 0.8898 | kW
Base 1 Pump | 0.8898 | kW
Base 2 Pump | 0.8898 | kW
Feed Pump | 7.6077 | kW
Wastewater Treatement | 95964.1536 | L/hr
| 43528.6011 | lb/hr
Liquid-Liquid Extraction - CAPEX
Parameter | Size Required |  |  |  | Researched Value
| Size | Unit | Number | Material | Value | Size | Unit
LLE CSTR
Volume | 18.8472 | m3 | 1 | Concrete | 188.34 | 1 | yd3
| 18847.1575 | kg | 2 |  | 188.34 | 0.76455 | m3
Diameter | 2.7143 | m
Radius | 1.3572 | m |  | Insulation | 8.35 | 1 | ft2
Depth (cylinder) | 3.408 | m |  |  | 8.35 | 0.092903 | m2
Depth (cone) | 0.56799 | m
Diam/Depth | 0.68268
Inner Diameter | 2.7143 | m
Total Depth | 3.976 | m
Inner Surface Area | 45.4766 | m2
Thickness | 0.5 | m
Mixing | 100 | rpm | 2 | Agitator Stainless Steel | 600 | 1 | hp
| 0.30655 | kW |  |  | 600
| 0.41109 | hp
Reboiler/Condensor | 582629.708 | J/hr
| 0.00055222 | MMBTU/hr
| 0.16184 | kWh/h
Wastewater | 9594.7678 | kg/hr
| 4352.1128 | lb/hr
Power
Feed Pump | 0.56669 | kW
Recovery Pump | 0.097221 | kW
Distillation Pump | 0.049906 | kW
Ketonization - CAPEX
Parameter | Size Required |  |  |  | Researched Value
| Size | Unit | Number | Material | Value | Size | Unit
Feed Pump | 1875.4741 | kg/hr
| 118.3112 | gal/min
Product Pump | 1875.4741 | kg/hr
Heat - FBR | 2041190.9717 | J/hr
| 0.0019347 | MMBTU/hr
| 0.567 | kWh/h
Zirconium Dioxide
catalyst loading | 0.08 | g/ton VFA
| 0.0011553 | kg
| 0.0003851 | kg/yr
Wastewater | 188.2658 | kg/hr
| 85.3959 | lb/hr
Heat - FBR | 1648654.2463 | J/hr
| 0.0015626 | MMBTU/hr
| 0.45796 | kWh/h
Power
Feed Pump | 0.014602 | kW
KO Drum Pump | 0.0014658 | kW
Air Pump | 0.56446 | kWh/h
Hydrogenation - CAPEX
Parameter | Size Required |  |  |  | Researched Value
| Size | Unit | Number | Material | Value | Size | Unit
OG CSTR
Catalyst Loading | 197873.5752 | kg
Catalyst Volume | 5333.5195 | m3
Feedstock Volume Flowrate | 593.6207 | m3/hr
Space Velocity | 8.9847 | 1/hr
Retention Time | 0.1113 | hr
Volume | 66.07 | m3 | 3
| 66069.9868 | kg | 6
| 593620.7256 | kg/hr
Diameter | 4.1233 | m
Radius | 2.0616 | m
Depth (cylinder) | 5.177 | m
Depth (cone) | 0.86284 | m
Diam/Depth | 0.68268
Inner Diameter | 4.1233 | m
Total Depth | 6.0399 | m
Inner Surface Area | 104.9446 | m2
Thickness | 0.5 | m
Mass Flow Rate | 330349.9338 | kg/hr
Volume Flow Rate | 330349.9338 | L/hr
Input Heat Flow Rate | 305608705.8542 | kJ/hr
| 289.66 | MMBTU/hr
Heat Removal Flow Rate | 337621563.5037 | kJ/hr
| 80.6936 | Mmkcal/hr
Molar Feed Rate |  | mol/hr
Hydrogen Feed Rate |  | mol/hr
| 42.1357 | kg/hr
Platinum on Aluminum Oxide
Loading | 0.03 | %/100
0.0006607
Wastewater | 1770.9957 | kg/hr
| 803.31 | lb/hr
Power
Feed Pump | 0 | kW
H2 Pump | 0.00032806 | kW
Air Pump | 159388.613 | kWh/h
Hydrocarbon Distillation - CAPEX
Parameter | Size Required |  |  |  | Researched Value
| Size | Unit | Number | Material | Value | Size | Unit
HD Distillation
Mass Flow Rate | 330349.9338 | kg/hr | 17
|  |  |  | Distillation Coloumn | 13 | 1 | kg/hr
Reboiler Heat Flow | 50957831.7228 | kJ/hr
| 48.2985 | MMBTU/hr | 5
Condensor Heat Flow | 76056465.2578 | kJ/hr |  | Reboiler | 3500 | 1 | MMBTU/hr
| 72.0873 | MMBTU/hr | 6
|  |  |  | Condensor | 4100 | 1 | MMBTU/hr
|  |  |  | Distillation Feed Pump | 0.5 | 1 | kg/hr
Alcohol Conversion - CAPEX
Parameter | Size Required |  |  |  | Researched Value
| Size | Unit | Number | Material | Value | Size | Unit
AC CSTR
Volume | 23448.0187 | m3 | 782 | Concrete | 188.34 | 1 | yd3
| 23448018.6612 | kg | 1564 |  | 188.34 | 0.76455 | m3
Diameter | 29.193 | m
Radius | 14.5965 | m |  | Insulation | 8.35 | 1 | ft2
Depth (cylinder) | 36.6534 | m |  |  | 8.35 | 0.092903 | m2
Depth (cone) | 6.1089 | m
Diam/Depth | 0.68268
Inner Diameter | 29.193 | m
Total Depth | 42.7623 | m
Inner Surface Area | 5260.5136 | m2
Thickness | 0.5 | m
Gas Cover | 29.193 | m diameter | 1564 | Gas Cover | 32000.06 | 12.4 | m diameter
[5 empty] | Inner Volume | 1000 | m3
[5 empty] | Outer Volume | 1120 | m3
Mixing | 250 | rpm | 1564 | Agitator Stainless Steel | 600 | 1 | hp
| 2896.5831 | kW |  |  | 600
| 3884.3812 | hp
Esterification - CAPEX
Parameter | Size Required |  |  |  | Researched Value
| Size | Unit | Number | Material | Value | Size | Unit
EF CSTR
Volume | 593.6207 | m3 | 20
| 593620.7256 | kg | 40
Diameter | 8.5719 | m |  | Glass Lined Reactor | 30 | 1 | L
Radius | 4.286 | m |  |  | 30000 | 1 | m3
Depth (cylinder) | 10.7626 | m
Depth (cone) | 1.7938 | m
Diam/Depth | 0.68268
Inner Diameter | 8.5719 | m
Total Depth | 12.5563 | m
Inner Surface Area | 453.5551 | m2
Thickness | 0.5 | m
Mass Flow Rate | 148405.1814 | kg/hr
| 653.4794 | gpm
Heat Flow Rate | 77653011.1674 | kJ/hr
| 73.6006 | MMBTU/hr
Ester - Water Distillation - CAPEX
Parameter | Size Required |  |  |  | Researched Value
| Size | Unit | Number | Material | Value | Size | Unit
EF Distillation
Mass Flow Rate | 593620.7256 | kg/hr | 1
Reboiler Heat Flow Rate | 74546890.7207 | kJ/hr |  | Distillation Coloumn | 13 | 1 | kg/hr
| 70.6565 | MMBTU/hr | 170100
Condensor Heat Flow Rate | 211216190.3754 | kJ/hr
| 200.1935 | MMBTU/hr | 1 | Reboiler | 3500 | 1 | MMBTU/hr
|  |  |  | Condensor | 4100 | 1 | MMBTU/hr
|  |  |  | Distillation Feed Pump | 0.5 | 1 | kg/hr
Oligomerization - CAPEX
Parameter | Size Required |  |  |  | Researched Value
| Size | Unit | Number | Material | Value | Size | Unit
OG CSTR
Catalyst Loading | 593620.7256 | kg
Catalyst Volume | 494.6839 | m3
Feedstock Volume Flowrate | 593.6207 | m3/hr
Space Velocity | 1.2 | 1/hr
Retention Time | 0.83333 | hr
Tank Volume | 494.6839 | m3 | 20
| 494683.938 | kg | 40
Mass Flow Rate | 593620.7256 | kg/hr
Diameter | 8.5719 | m
Radius | 4.286 | m
Depth (cylinder) | 10.7626 | m
Depth (cone) | 1.7938 | m
Diam/Depth | 0.68268
Inner Diameter | 8.5719 | m
Total Depth | 12.5563 | m
Inner Surface Area | 453.5551 | m2
Thickness | 0.5 | m
Mass Flow Rate | 123670.9845 | kg/hr
| 544.5662 | gpm
Heat Flow Rate | 59533975.2284 | kJ/hr
| 56.4271 | MMBTU/hr
Distillation
2161935.6762 | kJ/hr
2.0491 | MMBTU/hr
2049111.5919 | BTU/hr
Note on A21: Smith Pittman: https://routereadytrucks.com/our-trucks/front-loaders/ 2020 Peterbilt 520 Heil Half Pack 40yd FL W/ Curotto Can Miles 33,890 2020 Peterbilt 520 Heil Half Pack 40yd Front Load W/ Curotto Can Miles 33,890 Cummins ISX 350hp, Allison Automatic 4500RDS Front Axle 20,000lb, Rear Axle 46,000lb, HMX-460, Dual Drive, Dual Controls, Camera System, Roof A/C, Strobe System, Work Lights, Curotto Can, New Federal DOT Certification, Miles 33,890, Hours 6,825, $355,000 An Exceptional Unit, FOB T
Note on A34: Smith Pittman: https://routereadytrucks.com/our-trucks/front-loaders/ 2020 Peterbilt 520 Heil Half Pack 40yd FL W/ Curotto Can Miles 33,890 2020 Peterbilt 520 Heil Half Pack 40yd Front Load W/ Curotto Can Miles 33,890 Cummins ISX 350hp, Allison Automatic 4500RDS Front Axle 20,000lb, Rear Axle 46,000lb, HMX-460, Dual Drive, Dual Controls, Camera System, Roof A/C, Strobe System, Work Lights, Curotto Can, New Federal DOT Certification, Miles 33,890, Hours 6,825, $355,000 An Exceptional Unit, FOB T
Note on A46: Smith Pittman: https://routereadytrucks.com/our-trucks/front-loaders/ 2020 Peterbilt 520 Heil Half Pack 40yd FL W/ Curotto Can Miles 33,890 2020 Peterbilt 520 Heil Half Pack 40yd Front Load W/ Curotto Can Miles 33,890 Cummins ISX 350hp, Allison Automatic 4500RDS Front Axle 20,000lb, Rear Axle 46,000lb, HMX-460, Dual Drive, Dual Controls, Camera System, Roof A/C, Strobe System, Work Lights, Curotto Can, New Federal DOT Certification, Miles 33,890, Hours 6,825, $355,000 An Exceptional Unit, FOB T
Note on B160: Smith Pittman: Hydraulic Power Equation
Note on B164: Smith Pittman: P=VI
Note on B175: Smith Pittman: Flow*HRT/ Working Volume
Note on C184: Smith Pittman: https://doi.org/10.2166/wst.2020.248 Propeller, 3 impellers, 2 blades per impeller for 83 m3/d sludge Power = 0.27rpm
Note on C197: Smith Pittman: https://doi.org/10.2166/wst.2020.248 Propeller, 3 impellers, 2 blades per impeller for 83 m3/d sludge Power = 0.27rpm
Note on B213: Smith Pittman: Hydraulic Power Equation
Note on F236: Smith Pittman: Little Giant 16G-F151-20 - 1 HP Automatic Grinder Pump w/ Piggyback Tethered Float Model: 509810
Note on B241: Smith Pittman: Flow*HRT/ Working Volume
Note on C250: Smith Pittman: https://doi.org/10.2166/wst.2020.248 Propeller, 3 impellers, 2 blades per impeller for 83 m3/d sludge Power = 0.27rpm
Note on F254: Smith Pittman: Little Giant 16G-F151-20 - 1 HP Automatic Grinder Pump w/ Piggyback Tethered Float Model: 509810
Note on B259: Smith Pittman: Flow*HRT/ Working Volume
Note on C268: Smith Pittman: https://doi.org/10.2166/wst.2020.248 Propeller, 3 impellers, 2 blades per impeller for 83 m3/d sludge Power = 0.27rpm
Note on C306: Smith Pittman: https://doi.org/10.2166/wst.2020.248 Propeller, 3 impellers, 2 blades per impeller for 83 m3/d sludge Power = 0.27rpm
Note on C348: Smith Pittman: https://doi.org/10.2166/wst.2020.248 Propeller, 3 impellers, 2 blades per impeller for 83 m3/d sludge Power = 0.27rpm
Note on B380: Smith Pittman: https://doi.org/10.1016/j.algal.2017.11.038
Note on B428: Smith Pittman: need to make this based on the amount of gas produced/required
Note on C434: Smith Pittman: https://doi.org/10.2166/wst.2020.248 Propeller, 3 impellers, 2 blades per impeller for 83 m3/d sludge Power = 0.27rpm
Note on B451: Smith Pittman: https://doi.org/10.1016/j.algal.2017.11.038
Note on C570: Smith Pittman: https://doi.org/10.2166/wst.2020.248 Propeller, 3 impellers, 2 blades per impeller for 83 m3/d sludge Power = 0.27rpm
Note on C728: Smith Pittman: https://doi.org/10.2166/wst.2020.248 Propeller, 3 impellers, 2 blades per impeller for 83 m3/d sludge Power = 0.27rpm
Note on E741: Smith Pittman: Includes motor, agitator, pressure gauge, heat exchange jacket, cooling water connection Functional only at low pressure
Note on F741: Smith Pittman: Shanking Chemical Equipment Machinery Glass Lined Chemical Reactor 220-10000L

## Locate
LOCATION ANALYSIS
Parameter | Description | Unit | Value
San Francisco, CA
Food Waste | compost collected | ton/day | 500
|  | kg/d | 453592.5
|  | kg/hr | 18899.6875
|  | m3/hr | 17.9997
capita | population of san francisco | # | 808437
fw_cap | food waste per person | m3/hr-cap | 2.2265e-05
Harris Ranch | 29475 Fresno Coalinga Road, Coalinga CA
Manure | number of cows | # | 250000
| Coalinga, CA 93210 | kg/d | 13450000
|  | kg/hr | 560416.6667
|  | m3/hr | 533.7302
| TOTAL | m3/hr | 551.7299
| Distance Between FW and Manure | mi | 182
FW/M | Ratio food waste to manure |  | 3.372%
Austin, TX
Food Waste | compost collected | ton/yr | 138955
|  | kg/yr | 126057891.675
|  | kg/hr | 14390.1703
|  | m3/hr | 13.7049
capita | population of austin | # | 974447
fw_capita | food waste per person | m3/hr-cap | 1.4064e-05
Berkeley, CA
Food Waste | compost collected | ton/mon | 1800
|  | kg/mon | 1632933
|  | kg/hr | 2267.9625
|  | m3/hr | 2.16
capita | population of berkeley | # | 118950
fw_cap | food waste per person | m3/hr-cap | 1.8159e-05
Fort Collins, CO
Food Waste | theoretical compost collected | kg/hr | 15000
|  | m3/hr | 14.2857
capita | population of fort collins area | # | 359000
fw_capita | food waste per person | m3/hr-cap | 3.9793e-05
AVERAGE
avg_fwc | average food waste production per capita | m3/hr-cap | 2.357e-05
sd_fwc | standard deviation of fw production per cap | m3/hr-cap | 9.8048e-06
US_pop | population of the US | cap | 333300000
US_fw | theoretical food waste in the US | m3/hr | 7855.9471
|  | kg/hr | 8248744.4365
US_cow | number of cows in the US | cow | 28200000
US_poo | amount of cattle manure in the US | kg/d | 1517160000
|  | m3/hr | 60204.7619
US_fwm | food waste to cow manure ratio in the US | %/100 | 13.05%
| average FW production in US | ton/yr | 79651891.5808
| standard deviation FW production in US | ton/yr | 112785580.3101
Total | total flow rate of food waste and cattle manure | m3/hr | 68060.709
|  | kg/hr | 71463744.4365
US_tot_poo | total amount of all manure produced in US | ton/yr | 1560000000
|  | kg/hr | 161553493.1507
|  | m3/hr | 153860.4697
US_TOTAL | total amount of all manure and foodwaste in US | m3/hr | 161716.4167
|  | kg/hr | 169802237.5872
| percent foodwaste in total | %/100 | 0.048579
San Francisco, CA | 143997.619 | ton/yr | Food Waste
Harris Ranch, CA | 4413838.8889 | ton/yr | Manure
Austin, TX | 138955 | ton/yr | Food Waste
Berkeley, CA | 17279.7143 | ton/yr | Food Waste
Fort Collins, CO | 114285.7143 | ton/yr | Food Waste
Note on A4: Smith Pittman: https://www.epa.gov/transforming-waste-tool/contracts-and-franchise-agreements-waste-haulers-transforming-waste-streams#CaseStudies
Note on A6: Smith Pittman: https://www.sfenvironment.org/press/san-francisco-celebrates-major-climate-success-25-years-composting
Note on A22: Smith Pittman: https://data.austintexas.gov/stories/s/Austin-Resource-Recovery-2021-Annual-Report/sabp-xcz6/#:~:text=ARR%20provides%20curbside%20collection%20services,of%20trash%20through%20curbside%20collections.
Note on A31: Smith Pittman: https://berkeleyhighjacket.com/2021/features/berkeleys-composting-system-has-a-unique-community-impact/#:~:text=The%20City%20of%20Berkeley%20collects,from%20residential%20and%20commercial%20sectors.&text=Berkeley's%20composting%20service%20has%20been,%2C%20residents%2C%20and%20the%20climate.
Note on D60: Smith Pittman: https://doi.org/10.2134/asaspecpub67.c1

## CAPEX
CAPITAL EXPENSE
[12 empty] | April 2026 PPI | 402.486
Transportation
Total Capital Investment
Mechanical Equipment List |  |  |  |  | Researched Values |  |  |  |  | Scaled Installed in Current Year Factors |  |  |  | Total Cost
Equipment Name | Size | Unit | Number Required | Material | Cost | Size | Unit | Year | Source | Scaling Exponent | Installation Factor | Size Ratio | PPI
2024
Boats - Ocean Water | 1 | boat | 2 | Oceanographic Research Vessel, 100 ft | 20000000 | 1 | boat | 2024 |  | 1 | 1 | 1 | 1 | 40000000
Diesel Trucks - Ocean Water | 40 | yd3 | 82 | Peterbilt Front Loader | 355000 | 40 | yd3 | 2024 |  | 1 | 1 | 1 | 1 | 29110000
Diesel Trucks - Cheese Whey | 40 | yd3 | 35 | Peterbilt Front Loader | 355000 | 40 | yd3 | 2024 |  | 1 | 1 | 1 | 1 | 12425000
Diesel Trucks - Organic Waste | 40 | yd3 | 86 | Peterbilt Front Loader | 355000 | 40 | yd3 | 2024 |  | 1 | 1 | 1 | 1 | 30530000
Hydraulic Truck Dump with Scale | 62909.5764 | lb/hr | 2 |  | 80000 | 367.437 | lb/hr | 1998 |  | 0.6 | 2.47 | 171.2119 | 2.8304 | 24478705.2426
Total: | [13 empty] | 136543705.2426
Inoculum Development
Total Capital Investment
Mechanical Equipment List |  |  |  |  | Researched Values |  |  |  |  | Scaled Installed in Current Year Factors |  |  |  | Total Cost
Equipment Name | Size | Unit | Number Required | Material | Cost | Size | Unit | Year | Source | Scaling Exponent | Installation Factor | Size Ratio | PPI
2024
Feed Pump - Caprociproducens |  | kg/hr |  | 316 Stainless Steel | 11358 | 43149 | kg/hr | 2018 |  | 0.8 | 2.3 | 0 | 1.2208
Tank Wall - Caprociproducens |  | m3 | 8 | Concrete | 188.34 | 0.76 | m3 | 2022 | 2 | 0.7 | 2.6 | 0 | 0.93136
Insulation - Caprociproducens |  | m2 | 2 | Unfaced Fiberglass | 8.35 | 0.09 | m2 | 2022 | 3 | 1 | 2.6 | 0 | 0.93136
Gas Cover - Caprociproducens |  | m3 | 2 | Double Membrane Polyvinylidene Fluoride 1.5 mm, Pressure and Volume Sensor | 32000.06 | 1000 | m3 | 2023 |  | 1 | 2.6 | 0 | 0.95548
Agitator - Caprociproducens |  | hp | 2 | Stainless Steel, Fixed Propeller, 3 Impellers, 2 Blades, Motor, Gear drive | 600 | 1 | hp | 1998 | 4 | 0.5 | 1.5 | 0 | 2.8304
Feed Pump - Lignocellulose |  | kg/hr |  | 316 Stainless Steel | 11358 | 43149 | kg/hr | 2018 |  | 0.8 | 2.3 | 0 | 1.2208
Tank Wall - Lignocellulose |  | m3 | 8 | Concrete | 188.34 | 0.76 | m3 | 2022 | 2 | 0.7 | 2.6 | 0 | 0.93136
Insulation - Lignocellulose |  | m2 | 2 | Unfaced Fiberglass | 8.35 | 0.09 | m2 | 2022 | 3 | 1 | 2.6 | 0 | 0.93136
Gas Cover - Lignocellulose |  | m3 | 2 | Double Membrane Polyvinylidene Fluoride 1.5 mm, Pressure and Volume Sensor | 32000.06 | 1000 | m3 | 2023 |  | 1 | 2.6 | 0 | 0.95548
Agitator - Lignocellulose |  | hp | 2 | Stainless Steel, Fixed Propeller, 3 Impellers, 2 Blades, Motor, Gear drive | 600 | 1 | hp | 1998 | 4 | 0.5 | 1.5 | 0 | 2.8304
Feed Pump - Cl. Klu |  | kg/hr |  | 316 Stainless Steel | 11358 | 43149 | kg/hr | 2018 |  | 0.8 | 2.3 | 0 | 1.2208
Tank Wall - Cl. Klu |  | m3 | 8 | Concrete | 188.34 | 0.76 | m3 | 2022 | 2 | 0.7 | 2.6 | 0 | 0.93136
Insulation - Cl. Klu |  | m2 | 2 | Unfaced Fiberglass | 8.35 | 0.09 | m2 | 2022 | 3 | 1 | 2.6 | 0 | 0.93136
Gas Cover - Cl. Klu |  | m3 | 2 | Double Membrane Polyvinylidene Fluoride 1.5 mm, Pressure and Volume Sensor | 32000.06 | 1000 | m3 | 2023 |  | 1 | 2.6 | 0 | 0.95548
Agitator - Cl. Klu |  | hp | 2 | Stainless Steel, Fixed Propeller, 3 Impellers, 2 Blades, Motor, Gear drive | 600 | 1 | hp | 1998 | 4 | 0.5 | 1.5 | 0 | 2.8304
Feed Pump - Cl. Lj |  | kg/hr |  | 316 Stainless Steel | 11358 | 43149 | kg/hr | 2018 |  | 0.8 | 2.3 | 0 | 1.2208
Tank Wall - Cl. Lj |  | m3 | 8 | Concrete | 188.34 | 0.76 | m3 | 2022 | 2 | 0.7 | 2.6 | 0 | 0.93136
Insulation - Cl. Lj |  | m2 | 2 | Unfaced Fiberglass | 8.35 | 0.09 | m2 | 2022 | 3 | 1 | 2.6 | 0 | 0.93136
Gas Cover - Cl. Lj |  | m3 | 2 | Double Membrane Polyvinylidene Fluoride 1.5 mm, Pressure and Volume Sensor | 32000.06 | 1000 | m3 | 2023 |  | 1 | 2.6 | 0 | 0.95548
Agitator - Cl. Lj |  | hp | 2 | Stainless Steel, Fixed Propeller, 3 Impellers, 2 Blades, Motor, Gear drive | 600 | 1 | hp | 1998 | 4 | 0.5 | 1.5 | 0 | 2.8304
Feed Pump - E. Coli |  | kg/hr |  | 316 Stainless Steel | 11358 | 43149 | kg/hr | 2018 |  | 0.8 | 2.3 | 0 | 1.2208
Tank Wall - E. Coli |  | m3 | 8 | Concrete | 188.34 | 0.76 | m3 | 2022 | 2 | 0.7 | 2.6 | 0 | 0.93136
Insulation - E. Coli |  | m2 | 2 | Unfaced Fiberglass | 8.35 | 0.09 | m2 | 2022 | 3 | 1 | 2.6 | 0 | 0.93136
Gas Cover - E. Coli |  | m3 | 2 | Double Membrane Polyvinylidene Fluoride 1.5 mm, Pressure and Volume Sensor | 32000.06 | 1000 | m3 | 2023 |  | 1 | 2.6 | 0 | 0.95548
Agitator - E. Coli |  | hp | 2 | Stainless Steel, Fixed Propeller, 3 Impellers, 2 Blades, Motor, Gear drive | 600 | 1 | hp | 1998 | 4 | 0.5 | 1.5 | 0 | 2.8304
Total:
Ocean Water Processing
Total Capital Investment
Mechanical Equipment List |  |  |  |  | Researched Values |  |  |  |  | Scaled Installed in Current Year Factors |  |  |  | Total Cost
Equipment Name | Size | Unit | Number Required | Material | Cost | Size | Unit | Year | Source | Scaling Exponent | Installation Factor | Size Ratio | PPI
2024
Feed Pump | 67911.8968 | kg/hr | 2 | 316 Stainless Steel | 11358 | 43149 | kg/hr | 2018 |  | 0.8 | 2.3 | 1.5739 | 1.2208 | 91679.3715
Decanter | 67911.8968 | kg/hr | 2 |  | 327680 | 13403 | kg/hr | 2011 |  | 0.6 | 2.3 | 5.0669 | 1.363 | 5439279.8517
Microfiltration | 67.9119 | m3/hr | 2 | Sepro (USA) 0.45 um | 990 | 40.5 | m3/hr | 2012 | 11 | 0.8 | 1.7 | 1.6768 | 1.2913 | 6572.3511
Anion-Exchange Membrane | 67920 | m2 | 2 | Fumasep FAS-PET-130 | 16 | 1 | m2 | 2024 |  | 0.5 | 2.3 | 67920 | 1.0332 | 19818.506
Cation-Exchange Membrane | 67920 | m2 | 2 | Fumasep FKS-PET-130 | 17.5 | 1 | m2 | 2024 |  | 0.5 | 2.3 | 67920 | 1.0332 | 21676.4909
Bipolar-Exchange Membrane | 135840 | m2 | 2 | Fumasep FBM | 52.5 | 1 | m2 | 2024 |  | 0.5 | 2.3 | 135840 | 1.0332 | 91965.5623
Electrodes | 345.9422 | ton | 2 | Graphite | 3000 | 1 | ton | 2023 |  | 0.5 | 2.3 | 345.9422 | 0.95548 | 245246.0661
Diluate Tank Wall | 123.1328 | m3 | 2 | Concrete | 188.34 | 0.76 | m3 | 2022 | 6 | 0.7 | 2.6 | 162.0169 | 0.93136 | 32118.4338
Electrolyte Tank Wall | 52.2163 | m3 | 2 | Concrete | 188.34 | 0.76 | m3 | 2022 | 2 | 0.5 | 2.6 | 68.7057 | 0.93136 | 7560.6375
Concentrate Tank 1 Wall | 52.2163 | m3 | 2 | Concrete | 188.34 | 0.76 | m3 | 2022 | 2 | 0.5 | 2.6 | 68.7057 | 0.93136 | 7560.6375
Concentrate Tank 2 Wall | 52.2163 | m3 | 2 | Concrete | 188.34 | 0.76 | m3 | 2022 | 2 | 0.5 | 2.6 | 68.7057 | 0.93136 | 7560.6375
Peristaltic Pump | 67911.8968 | L/hr | 8 | Knight Equipment PMP-8120B, 115V Fixed Speed, T-66E Squeeze Tube | 631.9 | 71 | L/hr | 2023 | 14 | 0.5 | 2.3 | 956.5056 | 0.95548 | 343582.5579
Crystallizer | 0 | GPD | 2 | Crystallizer and feed pump | 365400 | 4000 | GPD | 2011 |  | 0.8 | 1.5 | 0 | 1.363 | 0
Heat Exchanger | 0 | MMBTU/hr | 2 | 304 Stainless Steel | 91999.9996 | 9.4 | MMBTU/hr | 2010 |  | 0.7 | 2.2 | 0 | 1.5041 | 0
Electrolyte Storage Tank | 52.2163 | m3 | 2 | Sulfuric acid tank | 5760 | 72 | m3 | 1996 |  | 0.71 | 1.4 | 0.72523 | 2.9638 | 38051.1488
Acid Storage Tank | 52.2163 | m3 | 2 | Sulfuric acid tank | 5760 | 72 | m3 | 1996 |  | 0.71 | 1.4 | 0.72523 | 2.9638 | 38051.1488
Base Storage Tank | 6160.8627 | lb/hr | 2 | Caustic storage tank | 16005 | 262454 | lb/hr | 2007 |  | 0.65 | 3.01 | 0.023474 | 1.8878 | 15874.4309
Desalinated Water Storage Tank | 299.0396 | GPM | 2 | Clean water tank | 194200 | 1400 | GPM | 2013 |  | 0.7 | 2.23 | 0.2136 | 1.3248 | 389464.2302
Total: | [13 empty] | 6796062.0628
Cheese Whey Processing
Total Capital Investment
Mechanical Equipment List |  |  |  |  | Researched Values |  |  |  |  | Scaled Installed in Current Year Factors |  |  |  | Total Cost
Equipment Name | Size | Unit | Number Required | Material | Cost | Size | Unit | Year | Source | Scaling Exponent | Installation Factor | Size Ratio | PPI
2024
Feed Pump - CW+H2O | 23756.4988 | kg/hr | 2 | 316 Stainless Steel | 11358 | 43149 | kg/hr | 2018 |  | 0.8 | 2.3 | 0.55057 | 1.2208 | 39567.7074
Feed Pump - Recycle | 7126.9496 | kg/hr | 2 | 316 Stainless Steel | 11358 | 43149 | kg/hr | 2018 |  | 0.8 | 2.3 | 0.16517 | 1.2208 | 15102.1191
Hydrolysis Tank Wall | 589.122 | m3 | 2 | Concrete | 188.34 | 0.76 | m3 | 2022 | 2 | 0.7 | 2.6 | 775.1605 | 0.93136 | 48040.3659
Hydrolysis Insulation | 1178.2439 | m2 | 2 | Unfaced Fiberglass | 8.35 | 0.09 | m2 | 2022 | 3 | 1 | 2.6 | 13091.599 | 0.93136 | 264709.0438
Hydrolysis Agitator | 307.9422 | hp | 2 | Stainless Steel, Fixed Propeller, 3 Impellers, 2 Blades, Motor, Gear drive | 600 | 1 | hp | 1998 | 4 | 0.5 | 1.5 | 307.9422 | 2.8304 | 44702.1407
Feed Pump | 30883.4484 | kg/hr | 2 | 316 Stainless Steel | 11358 | 43149 | kg/hr | 2018 |  | 0.8 | 2.3 | 0.71574 | 1.2208 | 24404.2561
Fermenter Tank Wall | 589.122 | m3 | 2 | Concrete | 188.34 | 0.76 | m3 | 2022 | 2 | 0.7 | 2.6 | 775.1605 | 0.93136 | 48040.3659
Fermenter Insulation | 1178.2439 | m2 | 2 | Unfaced Fiberglass | 8.35 | 0.09 | m2 | 2022 | 3 | 0.9 | 2.6 | 13091.599 | 0.93136 | 102581.6097
Fermenter Agitator | 307.9422 | hp | 2 | Stainless Steel, Fixed Propeller, 3 Impellers, 2 Blades, Motor, Gear drive | 600 | 1 | hp | 1998 | 4 | 0.5 | 1.5 | 307.9422 | 2.8304 | 44702.1407
Feed Pump | 30883.4484 | kg/hr | 2 | 316 Stainless Steel | 11358 | 43149 | kg/hr | 2018 |  | 0.8 | 2.3 | 0.71574 | 1.2208 | 24404.2561
Centrifuge Separator | 30883.4484 | kg/hr | 2 |  | 588000 | 156789 | kg/hr | 2011 |  | 0.5 | 2.3 | 0.19697 | 1.363 | 818083.4226
Microfiltration | 30883.4484 | m3/hr | 2 | Sepro (USA) 0.45 um | 990 | 40.5 | m3/hr | 2012 | 11 | 0.8 | 1.7 | 762.5543 | 1.2913 | 439455.2971
Feed Pump | 30883.6465 | kg/hr | 2 | 316 Stainless Steel | 11358 | 43149 | kg/hr | 2018 |  | 0.8 | 2.3 | 0.71574 | 1.2208 | 24404.3813
pH Adjustment Tank Wall | 19.3494 | m3 | 2 | Concrete | 188.34 | 0.76 | m3 | 2022 | 6 | 0.7 | 1.8 | 25.4597 | 0.93136 | 3043.891
pH Adjustment Insulation | 38.6988 | m2 | 2 | Unfaced Fiberglass | 8.35 | 0.1 | m2 | 2022 | 3 | 0.7 | 1.8 | 386.988 | 0.93136 | 906.6998
pH Adjustment Agitator | 307.9442 | hp | 2 | Stainless Steel, Fixed Propeller, 3 Impellers, 2 Blades, Motor, Gear drive | 600 | 1 | hp | 1998 | 4 | 0.5 | 1.5 | 307.9442 | 2.8304 | 44702.2841
Reverse Osmosis Filtration | 68086.7963 | lb/hr | 3 | Reverse osmosis unit | 350000 | 197000 | lb/hr | 2012 |  | 0.7 | 1.15 | 0.34562 | 1.2913 | 247057.21
Lactate Storage Tank | 11.7652 | m3 | 2 | Sulfuric acid tank | 5760 | 72 | m3 | 1996 |  | 0.71 | 1.4 | 0.16341 | 2.9638 | 6604.2109
Desalinated Water Tank | 1168.946 | GPM | 2 | Clean water tank | 194200 | 1400 | GPM | 2013 |  | 0.7 | 1.2 | 0.83496 | 1.3248 | 272119.6952
Total: | [13 empty] | 2512631.0974
Feedstock Preparation
Total Capital Investment
Mechanical Equipment List |  |  |  |  | Researched Values |  |  |  |  | Scaled Installed in Current Year Factors |  |  |  | Total Cost
Equipment Name | Size | Unit | Number Required | Material | Cost | Size | Unit | Year | Source | Scaling Exponent | Installation Factor | Size Ratio | PPI
2024
Sand Removal - Manure | 22305 | cow | 2 | 20'' by 22' Sand-Manure Separtor, 5 hp electric motor | 33000 | 75 | cow | 2003 |  | 0.9 | 1.5 | 297.4 | 2.5984 | 43285398.8008
Tank Wall - Manure | 7.7532 | m3 | 2 | Concrete | 188.34 | 0.76 | m3 | 2022 | 6 | 0.7 | 1.8 | 10.2016 | 0.93136 | 3209.4489
Insulation - Manure | 15.5065 | m2 | 2 | Unfaced Fiberglass | 8.35 | 0.1 | m2 | 2022 | 3 | 0.7 | 1.5 | 155.065 | 0.93136 | 796.6795
Agitator - Manure | 448.6999 | hp | 2 | 304 Stainless Steel, Fixed Propeller, 3 Impellers, 2 Blades, Motor, Gear drive | 52500 | 30 | hp | 2009 |  | 1 | 1.5 | 14.9567 | 1.4716 | 3466639.9406
Tank Wall - Food Waste | 3.0429 | m3 | 2 | Concrete | 188.34 | 0.76 | m3 | 2022 | 6 | 0.7 | 1.8 | 4.0038 | 0.93136 | 1667.6079
Insulation - Food Waste | 6.0858 | m2 | 2 | Unfaced Fiberglass | 8.35 | 0.1 | m2 | 2022 | 3 | 0.7 | 1.5 | 60.8582 | 0.93136 | 413.9493
Agitator - Food Waste | 49.8555 | hp | 2 | 304 Stainless Steel, Fixed Propeller, 3 Impellers, 2 Blades, Motor, Gear drive | 52500 | 30 | hp | 2009 |  | 1 | 1.5 | 1.6619 | 1.4716 | 385182.2156
Feed Pump - Manure | 2838.75 | GPM | 2 | Concentrated wastewater pump | 4900 | 7 | GPM | 2013 |  | 0.8 | 4.31 | 405.5357 | 1.3248 | 6827939.1276
Feed Pump - Food Waste | 315.4167 | GPM | 2 | Concentrated wastewater pump | 4900 | 7 | GPM | 2013 |  | 0.8 | 4.31 | 45.0595 | 1.3248 | 1177323.0127
Feed Pump - Water | 788.5417 | GPM | 2 | Clean water pump | 5200 | 140 | GPM | 2013 |  | 0.8 | 4.31 | 5.6324 | 1.3248 | 236717.7952
Manure Slurry Pump Grinder | 45000 | kg/hr | 2 | Little Giant Pump | 1170 | 11700 | kg/hr | 2024 | 1 | 0.8 | 2.3 | 3.8462 | 1.0332 | 16336.5097
Food Waste Slurry Pump Grinder | 6250 | kg/hr | 2 | Little Giant Pump | 1170 | 11700 | kg/hr | 2024 | 1 | 0.8 | 2.3 | 0.53419 | 1.0332 | 3367.3889
Total: | [13 empty] | 55404992.4766
Food Waste Pre-Treatment (Ensiling)
Total Capital Investment
Mechanical Equipment List |  |  |  |  | Researched Values |  |  |  |  | Scaled Installed in Current Year Factors |  |  |  | Total Cost
Equipment Name | Size | Unit | Number Required | Material | Cost | Size | Unit | Year | Source | Scaling Exponent | Installation Factor | Size Ratio | PPI
2024
Feed Pump | 6250 | kg/hr | 2 | 316 Stainless Steel | 11358 | 43149 | kg/hr | 2018 |  | 0.8 | 2.3 | 0.14485 | 1.2208 | 13596.2441
Digester Tank Wall | 549.4944 | m3 | 2 | Concrete | 188.34 | 0.76 | m3 | 2022 | 2 | 0.7 | 2.6 | 723.019 | 0.93136 | 91509.6646
Digester Insulation | 1098.9889 | m2 | 2 | Unfaced Fiberglass | 8.35 | 0.09 | m2 | 2022 | 3 | 1 | 2.6 | 12210.9874 | 0.93136 | 493806.5686
Digester Gas Cover | 22.3645 | m3 | 2 | Double Membrane Polyvinylidene Fluoride 1.5 mm, Pressure and Volume Sensor | 32000.06 | 1000 | m3 | 2023 |  | 1 | 2.6 | 0.022364 | 0.95548 | 3555.7737
Syngas Makeup Compressor | 1 | kg/hr | 2 | 5 Stage Reciprocating Compressor | 1355913 | 390 | kg/hr | 2011 |  | 0.6 | 1.09 | 0.0025641 | 1.363 | 112340.6379
Syngas Recycle Compressor | 1 | kg/hr | 2 | Centrifugal Compressor | 260597.05 | 14665 | kg/hr | 2011 |  | 0.6 | 1.13 | 6.819e-05 | 1.363 | 2539.7796
Total: | [13 empty] | 717348.6685
Food Waste Electrochemically-Enhanced Anaerobic Digestion
Total Capital Investment
Mechanical Equipment List |  |  |  |  | Researched Values |  |  |  |  | Scaled Installed in Current Year Factors |  |  |  | Total Cost
Equipment Name | Size | Unit | Number Required | Material | Cost | Size | Unit | Year | Source | Scaling Exponent | Installation Factor | Size Ratio | PPI
2024
Feed Pump | 6250 | kg/hr | 2 | 316 Stainless Steel | 11358 | 43149 | kg/hr | 2018 |  | 0.8 | 2.3 | 0.14485 | 1.2208 | 13596.2441
Syngas Makeup Compressor | 1 | kg/hr | 2 | 5 Stage Reciprocating Compressor | 1355913 | 390 | kg/hr | 2011 |  | 0.6 | 1.09 | 0.0025641 | 1.363 | 112340.6379
Syngas Recycle Compressor | 1 | kg/hr | 2 | Centrifugal Compressor | 260597.05 | 14665 | kg/hr | 2011 |  | 0.6 | 1.13 | 6.819e-05 | 1.363 | 2539.7796
Digester Tank Wall | 549.4944 | m3 | 2 | Concrete | 188.34 | 0.76 | m3 | 2022 | 2 | 0.7 | 2.6 | 723.019 | 0.93136 | 91509.6646
Digester Insulation | 1098.9889 | m2 | 2 | Unfaced Fiberglass | 8.35 | 0.09 | m2 | 2022 | 3 | 1 | 2.6 | 12210.9874 | 0.93136 | 493806.5686
Digester Gas Cover | 1 | m3 | 2 | Double Membrane Polyvinylidene Fluoride 1.5 mm, Pressure and Volume Sensor | 32000.06 | 1000 | m3 | 2023 |  | 1 | 2.6 | 0.001 | 0.95548 | 158.992
Agitator | 126.6331 | hp | 2 | Stainless Steel, Fixed Propeller, 3 Impellers, 2 Blades, Motor, Gear drive | 52500 | 30 | hp | 2009 |  | 1 | 1.5 | 4.2211 | 1.4716 | 978362.8277
Electrodes | 164.7271 | ton | 2 | Graphite | 3000 | 1 | ton | 2023 |  | 1 | 2.7 | 164.7271 | 0.95548 | 2549771.7406
Total: | [13 empty] | 4242086.4551
Manure Electrochemically-Enhanced Anaerobic Digestion
Total Capital Investment
Mechanical Equipment List |  |  |  |  | Researched Values |  |  |  |  | Scaled Installed in Current Year Factors |  |  |  | Total Cost
Equipment Name | Size | Unit | Number Required | Material | Cost | Size | Unit | Year | Source | Scaling Exponent | Installation Factor | Size Ratio | PPI
2023
Feed Pump | 56250 | kg/hr | 2 | 316 Stainless Steel | 11358 | 43149 | kg/hr | 2018 |  | 0.8 | 2.3 | 1.3036 | 1.2208 | 78852.0449
Syngas Makeup Compressor | 1 | kg/hr | 2 | 5 Stage Reciprocating Compressor | 1355913 | 390 | kg/hr | 2011 |  | 0.6 | 1.09 | 0.0025641 | 1.363 | 112340.6379
Syngas Recycle Compressor | 1 | kg/hr | 2 | Centrifugal Compressor | 260597.05 | 14665 | kg/hr | 2011 |  | 0.6 | 1.13 | 6.819e-05 | 1.363 | 2539.7796
Digester Tank Wall | 98704.7766 | m3 | 2 | Concrete | 188.34 | 0.76 | m3 | 2022 | 2 | 0.7 | 2.6 | 129874.7061 | 0.93136 | 3463613.1145
Digester Insulation | 9868.9748 | m2 | 2 | Unfaced Fiberglass | 8.35 | 0.09 | m2 | 2022 | 3 | 1 | 2.6 | 109655.2757 | 0.93136 | 4434407.615
Digester Gas Cover | 201.2803 | m3 | 2 | Double Membrane Polyvinylidene Fluoride 1.5 mm, Pressure and Volume Sensor | 32000.06 | 1000 | m3 | 2023 |  | 1 | 2.6 | 0.20128 | 0.95548 | 32001.9637
Agitator | 1139.6978 | hp | 2 | 304 Stainless Steel, Fixed Propeller, 3 Impellers, 2 Blades, Motor, Gear drive | 52500 | 30 | hp | 2009 |  | 1 | 1.5 | 37.9899 | 1.4716 | 8805265.449
Electrodes | 1420.7714 | ton | 2 | Graphite | 3000 | 1 | ton | 2023 |  | 1 | 2.7 | 1420.7714 | 0.95548 | 21991781.263
Total: | [13 empty] | 38920801.8677
Solid-Liquid Separation
Total Capital Investment
Mechanical Equipment List |  |  |  |  | Researched Values |  |  |  |  | Scaled Installed in Current Year Factors |  |  |  | Total Cost
Equipment Name | Size | Unit | Number Required | Material | Cost | Size | Unit | Year | Source | Scaling Exponent | Installation Factor | Size Ratio | PPI
2024
Feed Pump | 56250 | kg/hr | 2 | 316 Stainless Steel | 11358 | 43149 | kg/hr | 2018 |  | 0.8 | 2.3 | 1.3036 | 1.2208 | 78852.0449
Centrifuge Separator | 56250 | kg/hr | 2 |  | 8800000 | 98039 | kg/hr | 2000 |  | 0.6 | 2.3 | 0.57375 | 1.3076 | 37927730.7522
Biosolids Drier | 10305 | kg/hr | 2 | Fluidixed bed drier parallel | 555008 | 11526 | kg/hr | 2011 |  | 0.6 | 2.6 | 0.89407 | 1.363 | 3677998.4927
Microfiltration | 67.5962 | m3/hr | 2 | Sepro (USA) 0.45 um | 990 | 40.5 | m3/hr | 2012 | 11 | 0.8 | 1.7 | 1.669 | 1.2913 | 6547.8973
Total: | [13 empty] | 41691129.1871
Nitrogen Removal
Total Capital Investment
Mechanical Equipment List |  |  |  |  | Researched Values |  |  |  |  | Scaled Installed in Current Year Factors |  |  |  | Total Cost
Equipment Name | Size | Unit | Number Required | Material | Cost | Size | Unit | Year | Source | Scaling Exponent | Installation Factor | Size Ratio | PPI
2024
Feed Pump | 67596.1927 | kg/hr | 2 | 316 Stainless Steel | 11358 | 43149 | kg/hr | 2018 |  | 0.8 | 2.3 | 1.5666 | 1.2208 | 91338.2587
Air Compressor | 2119637083.7046 | kg/hr | 2 | Centrifugal Compressor | 260597.05 | 33168 | kg/hr | 2011 |  | 0.3 | 1.13 | 63906.0867 | 1.363 | 22193609.1344
Caustic Pump | 19442.6762 | lb/hr | 2 |  | 4906 | 262454 | lb/hr | 2007 |  | 0.8 | 4.3 | 0.07408 | 1.8878 | 9930.0595
Absorber Pre-Cooler | 856.8218 | GPM | 2 |  | 812000 | 1385 | GPM | 2007 |  | 0.8 | 1.5 | 0.61864 | 1.8878 | 3131795.7833
Absorber Column | 856.8218 | GPM | 2 |  | 2250000 | 1385 | GMP | 2007 |  | 0.8 | 1.5 | 0.61864 | 1.8878 | 8678005.5571
Flash Drum | 85.6822 | GPM | 2 |  | 38000 | 1385 | GPM | 2007 |  | 0.8 | 1.5 | 0.061864 | 1.8878 | 23228.4913
Solvent Circulation Pump | 856.8218 | GPM | 2 |  | 752000 | 1385 | GPM | 2007 |  | 0.8 | 1.5 | 0.61864 | 1.8878 | 2900382.3018
Lean-rich Heat Exchanger | 856.8218 | GPM | 2 |  | 519000 | 1385 | GPM | 2007 |  | 0.8 | 1.5 | 0.61864 | 1.8878 | 2001726.6152
Stripper Column | 6968.1827 | GPM | 2 |  | 206000 | 1385 | GPM | 2007 |  | 0.8 | 1.5 | 5.0312 | 1.8878 | 4249011.0139
Stripper Reboiler | 696.8183 | GPM | 2 |  | 525000 | 1385 | GPM | 2007 |  | 0.8 | 1.5 | 0.50312 | 1.8878 | 1716247.5879
Stripper OH Condenser | 2703.9895 | GPM | 2 |  | 979000 | 1385 | GPM | 2007 |  | 0.8 | 1.5 | 1.9523 | 1.8878 | 9469165.5526
Stripper Acculumator | 6968.1827 | GPM | 2 |  | 152000 | 1385 | GPM | 2007 |  | 0.8 | 1.5 | 5.0312 | 1.8878 | 3135192.5928
Misc. Tanks, Filters | 6968.1827 | GPM | 2 |  | 400000 | 1385 | GPM | 2007 |  | 0.8 | 1.5 | 5.0312 | 1.8878 | 8250506.8232
Acid Pump | 13.5824 | m3/hr | 2 | Sulfuric acid pump | 4800 | 0.6 | m3/hr | 1997 |  | 0.79 | 2.8 | 22.6373 | 2.753 | 870049.7945
Ammonia Pump | 6160.8627 | lb/hr | 2 |  | 3842 | 262454 | lb/hr | 2007 |  | 0.3 | 5.21 | 0.023474 | 1.8878 | 24522.5234
Crystallizer | 1233823.3404 | GPD | 2 | Crystallizer and feed pump | 365400 | 4000 | GPD | 2011 |  | 0.6 | 1.5 | 308.4558 | 1.363 | 46547131.6115
Total: | [13 empty] | 113291843.7011
Electrochemically-Enhanced Chain-Elongation
Total Capital Investment
Mechanical Equipment List |  |  |  |  | Researched Values |  |  |  |  | Scaled Installed in Current Year Factors |  |  |  | Total Cost
Equipment Name | Size | Unit | Number Required | Material | Cost | Size | Unit | Year | Source | Scaling Exponent | Installation Factor | Size Ratio | PPI
2024
Feed Pump - Digestate | 124585.3128 | kg/hr | 2 | 316 Stainless Steel | 11358 | 43149 | kg/hr | 2018 |  | 0.8 | 2.3 | 2.8873 | 1.2208 | 148966.4324
Feed Pump - Lactate | 12353.4586 | kg/hr | 2 | 316 Stainless Steel | 11358 | 43149 | kg/hr | 2018 |  | 0.8 | 2.3 | 0.2863 | 1.2208 | 23450.159
Feed Pump - Other | 1 | kg/hr | 2 | 316 Stainless Steel | 11358 | 43149 | kg/hr | 2018 |  | 0.8 | 2.3 | 2.3176e-05 | 1.2208 | 12.4944
Syngas Makeup Compressor | 1 | kg/hr | 2 | 5 Stage Reciprocating Compressor | 1355913 | 390 | kg/hr | 2011 |  | 0.6 | 1.09 | 0.0025641 | 1.363 | 112340.6379
Syngas Recycle Compressor | 1 | kg/hr | 2 | Centrifugal Compressor | 260597.05 | 14665 | kg/hr | 2011 |  | 0.6 | 1.13 | 6.819e-05 | 1.363 | 2539.7796
Tank Wall | 5515.6591 | m3 | 2 | Concrete | 188.34 | 0.76455 | m3 | 2022 | 6 | 0.7 | 1.8 | 7214.2556 | 0.93136 | 317026.3751
Insulation | 11031.3182 | m2 | 2 | Unfaced Fiberglass | 8.35 | 0.1 | m2 | 2022 | 3 | 0.7 | 1.8 | 110313.1821 | 0.93136 | 94829.7108
Agitator | 1553.0898 | hp | 2 | 304 Stainless Steel, Fixed Propeller, 3 Impellers, 2 Blades, Motor, Gear drive | 52500 | 30 | hp | 2009 |  | 1 | 1.5 | 51.7697 | 1.4716 | 11999118.1715
Electrode | 4887.1866 | ton | 2 | Graphite | 3000 | 1 | ton | 2024 |  | 1 | 2.7 | 4887.1866 | 1.0332 | 81802804.3871
Gas Cover | 42.2745 | m3 | 2 | Double Membrane Polyvinylidene Fluoride 1.5 mm, Pressure and Volume Sensor | 2580.65 | 1000 | m3 | 2023 |  | 1 | 1.5 | 0.042274 | 0.95548 | 312.7156
Total: | [13 empty] | 94501400.8633
Solid-Liquid Separation
Total Capital Investment
Mechanical Equipment List |  |  |  |  | Researched Values |  |  |  |  | Scaled Installed in Current Year Factors |  |  |  | Total Cost
Equipment Name | Size | Unit | Number Required | Material | Cost | Size | Unit | Year | Source | Scaling Exponent | Installation Factor | Size Ratio | PPI
2024
Feed Pump | 124585.3128 | kg/hr | 2 | 316 Stainless Steel | 11358 | 43149 | kg/hr | 2018 |  | 0.8 | 2.3 | 2.8873 | 1.2208 | 148966.4324
Centrifuge Separator | 124585.3128 | kg/hr | 2 |  | 8800000 | 98039 | kg/hr | 2000 |  | 0.6 | 2.3 | 1.2708 | 1.3076 | 61117200.2793
Biosolids Drier | 40385.575 | kg/hr | 2 | Fluidixed bed drier parallel | 555008 | 11526 | kg/hr | 2011 |  | 0.6 | 2.6 | 3.5039 | 1.363 | 8346771.2534
Microfiltration | 118.6527 | m3/hr | 2 | Sepro (USA) 0.45 um | 990 | 40.5 | m3/hr | 2012 | 11 | 0.8 | 1.7 | 2.9297 | 1.2913 | 10270.3704
Total: | [13 empty] | 69623208.3355
PATH A
Electrodialysis
Total Capital Investment
Mechanical Equipment List |  |  |  |  | Researched Values |  |  |  |  | Scaled Installed in Current Year Factors |  |  |  | Total Cost
Equipment Name | Size | Unit | Number Required | Material | Cost | Size | Unit | Year | Source | Scaling Exponent | Installation Factor | Size Ratio | PPI
2024
Anion-Exchange Membrane | 95970 | m2 | 2 | Fumasep FAS-PET-130 | 16 | 1 | m2 | 2024 |  | 1 | 2.3 | 95970 | 1.0332 | 7298062.3306
Cation-Exchange Membrane | 95970 | m2 | 2 | Fumasep FKS-PET-130 | 17.5 | 1 | m2 | 2024 |  | 1 | 2.3 | 95970 | 1.0332 | 7982255.6741
Bipolar-Exchange Membrane | 95970 | m2 | 2 | Fumasep FBM | 52.5 | 1 | m2 | 2024 |  | 1 | 2.3 | 95970 | 1.0332 | 23946767.0223
Electrodes | 976.7781 | ton | 2 | Graphite | 3000 | 1 | ton | 2023 |  | 1 | 2.3 | 976.7781 | 0.95548 | 12879415.521
Diluate Tank Wall | 155.0539 | m3 | 2 | Concrete | 188.34 | 0.76 | m3 | 2022 | 6 | 0.7 | 2.6 | 204.0183 | 0.93136 | 37742.4865
Electrolyte Tank Wall | 65.7529 | m3 | 2 | Concrete | 188.34 | 0.76 | m3 | 2022 | 2 |  | 2.6 | 86.517 | 0.93136 | 912.1414
Concentrate Tank 1 Wall | 65.7529 | m3 | 2 | Concrete | 188.34 | 0.76 | m3 | 2022 | 2 |  | 2.6 | 86.517 | 0.93136 | 912.1414
Concentrate Tank 2 Wall | 65.7529 | m3 | 2 | Concrete | 188.34 | 0.76 | m3 | 2022 | 2 |  | 2.6 | 86.517 | 0.93136 | 912.1414
Peristaltic Pump | 191928.3072 | L/hr | 2 | Knight Equipment PMP-8120B, 115V Fixed Speed, T-66E Squeeze Tube | 631.9 | 71 | L/hr | 2023 | 14 | 0.8 | 2.3 | 2703.2156 | 0.95548 | 1545723.8528
Total: | [13 empty] | 53692703.3115
Liquid-Liquid Extraction
Total Capital Investment
Mechanical Equipment List |  |  |  |  | Researched Values |  |  |  |  | Scaled Installed in Current Year Factors |  |  |  | Total Cost
Equipment Name | Size | Unit | Number Required | Material | Cost | Size | Unit | Year | Source | Scaling Exponent | Installation Factor | Size Ratio | PPI
2023
Storage Tank | 21357.5835 | kg/hr | 2 | Stainless Steel, 14' d x 12' h | 103000 | 31815 | kg/hr | 2010 |  | 0.7 | 2 | 0.67131 | 1.5041 | 468819.8753
Feed Pump - Solvent | 1783.2159 | kg/hr | 2 | 316 Stainless Steel | 11358 | 43149 | kg/hr | 2018 |  | 0.8 | 2.3 | 0.041327 | 1.2208 | 4985.1484
Feed Pump - Feed | 21357.5835 | kg/hr | 2 | 316 Stainless Steel | 11358 | 43149 | kg/hr | 2018 |  | 0.8 | 2.3 | 0.49497 | 1.2208 | 36337.6326
Mixing Tank Wall | 22.7383 | m3 | 2 | Concrete | 188.34 | 0.76 | m3 | 2023 |  | 0.7 | 2.6 | 29.9188 | 0.95548 | 10100.1574
Agitator | 0.41109 | hp | 2 | 304 Stainless Steel, Fixed Propeller, 3 Impellers, 2 Blades, Motor, Gear drive | 52500 | 30 | hp | 2009 |  | 1 | 1.5 | 0.013703 | 1.4716 | 3176.0706
Decanter - Settler | 23140.7994 | kg/hr | 2 | 304 Stainless Steel, 9841 gallon vessel | 588000 | 156789 | kg/hr | 2013 |  | 0.5 | 2 | 0.14759 | 1.3248 | 1197103.5271
Distillation Column | 1880.8826 | kg/hr | 2 |  | 13 | 1 | kg/hr | 2007 |  | 0.7 | 2.7 | 1880.8826 | 1.8878 | 25962.9399
Feed Pump | 1880.8826 | kg/hr | 2 |  | 0.5 | 1 | kg/hr | 1997 |  | 0.7 | 2.7 | 1880.8826 | 2.753 | 1456.1977
Condenser | 0.00055222 | MMBTU/hr | 2 | Plate and frame | 3500 | 1 | MMBTU/hr | 2007 |  | 0.5 | 2.7 | 0.00055222 | 1.8878 | 838.4615
Reboiler | 0.00055222 | MMBTU/hr | 2 |  | 4100 | 1 | MMBTU/hr | 2007 |  | 1 | 2.7 | 0.00055222 | 1.8878 | 23.0811
Total: | [13 empty] | 1748803.0915
Ketonization
Total Capital Investment
Mechanical Equipment List |  |  |  |  | Researched Values |  |  |  |  | Scaled Installed in Current Year Factors |  |  |  | Total Cost
Equipment Name | Size | Unit | Number Required | Material | Cost | Size | Unit | Year | Source | Scaling Exponent | Installation Factor | Size Ratio | PPI
2024
Storage Tank | 1875.4741 | kg/hr | 3 | Stainless Steel, 14' d x 12' h | 103000 | 31815 | kg/hr | 2010 |  | 0.7 | 2 | 0.058949 | 1.5041 | 128111.6256
Feed Pump | 118.3112 | GPM | 3 | Carbon Steel | 9200.1 | 150 | GPM | 2009 |  | 0.8 | 3.1 | 0.78874 | 1.4716 | 104139.742
Fixed Bed Reactor | 1875.4741 | kg/hr | 3 | 317 Low Carbon Stainless Steel Clad Fixed Bed Reactor, Internal Catalyst and Support | 1229012.4 | 53204 | kg/hr | 2014 |  | 0.7 | 2.2 | 0.035251 | 1.3076 | 1019997.5079
Heat Exchanger | 0.0019347 | MMBTU/hr | 3 | 304 Stainless Steel | 91999.9996 | 9.4 | MMBTU/hr | 2010 |  | 0.7 | 2.2 | 0.00020582 | 1.5041 | 2399.0067
Knockout Drum | 188.2658 | kg/hr | 3 |  | 12523.644 | 198788 | kg/hr | 2007 |  | 0.65 | 3.7 | 0.00094707 | 1.8878 | 2842.2689
Product Pump | 118.3112 | GPM | 3 | Carbon Steel | 9200.1 | 150 | GPM | 2009 |  | 0.8 | 3.1 | 0.78874 | 1.4716 | 104139.742
Catalyst Regeneration Air Blower | 1926 | BTU/hr | 3 |  | 128888 | 1926 | BTU/hr | 2011 |  | 0.65 | 1.8 | 1 | 1.363 | 948622.838
Total: | [13 empty] | 2310252.7311
Hydrodeoxygenation
Total Capital Investment
Mechanical Equipment List |  |  |  |  | Researched Values |  |  |  |  | Scaled Installed in Current Year Factors |  |  |  | Total Cost
Equipment Name | Size | Unit | Number Required | Material | Cost | Size | Unit | Year | Source | Scaling Exponent | Installation Factor | Size Ratio | PPI
2024
Storage Tank | 1875.4741 | kg/hr | 3 | Stainless Steel, 14' d x 12' h | 103000 | 31815 | kg/hr | 2010 |  | 0.7 | 2 | 0.058949 | 1.5041 | 128111.6256
High Pressure Feed Pump | 1875.4741 | kg/hr | 3 |  | 11785.4295 | 221115 | kg/hr | 2011 |  | 1 | 2.1 | 0.0084819 | 1.363 | 858.3534
Fixed Bed Reactor | 1875.4741 | L/hr | 3 | 317 Low Carbon Stainless Steel Clad, Including Pressure Factor | 2627323.65 | 32895 | L/hr | 2011 |  | 0.7 | 2 | 0.057014 | 1.363 | 2892937.0287
Heat Exchanger | 0.0019347 | MMBTU/hr | 3 | 304 Stainless Steel | 91999.9996 | 9.4 | MMBTU/hr | 2010 |  | 0.7 | 2.2 | 0.00020582 | 1.5041 | 2399.0067
Cool Water Heat Exchanger | 0.0019347 | MMkcal/hr | 3 |  | 228225.999 | 4.415 | MMkcal/hr | 2013 |  | 0.7 | 1.7 | 0.0004382 | 1.3248 | 6874.9785
H2 Makeup Compressor | 42.1357 | kg/hr | 3 | 5 Stage Reciprocating Compressor | 1355913 | 390 | kg/hr | 2011 |  | 0.6 | 1.09 | 0.10804 | 1.363 | 1590078.2088
H2 Recycle Compressor | 42.1357 | kg/hr | 3 | Centrifugal Compressor | 260597.05 | 14665 | kg/hr | 2011 |  | 0.6 | 1.13 | 0.0028732 | 1.363 | 35948.2394
High Pressure High Stage Separator | 1875.4741 | kg/hr | 3 |  | 52969.722 | 119841 | kg/hr | 2011 |  | 1 | 1.5 | 0.01565 | 1.363 | 5084.3236
Catalyst Regeneration Air Blower | 1926 | BTU/hr | 3 |  | 128888 | 1926 | BTU/hr | 2011 |  | 0.65 | 1.8 | 1 | 1.363 | 948622.838
Total: | [13 empty] | 5610914.6029
Hydrocarbon Distillation
Total Capital Investment
Mechanical Equipment List |  |  |  |  | Researched Values |  |  |  |  | Scaled Installed in Current Year Factors |  |  |  | Total Cost
Equipment Name | Size | Unit | Number Required | Material | Cost | Size | Unit | Year | Source | Scaling Exponent | Installation Factor | Size Ratio | PPI
2024
Storage Tank | 1875.4741 | kg/hr | 2 | Stainless Steel, 14' d x 12' h | 103000 | 31815 | kg/hr | 2010 |  | 0.7 | 2 | 0.058949 | 1.5041 | 85407.7504
Distillation Column | 1875.4741 | kg/hr | 2 |  | 13 | 1 | kg/hr | 2007 |  | 0.7 | 2.7 | 1875.4741 | 1.8878 | 25910.6577
Feed Pump | 1875.4741 | kg/hr | 2 |  | 0.5 | 1 | kg/hr | 1997 |  | 0.7 | 2.7 | 1875.4741 | 2.753 | 1453.2653
Condensor | 0.5 | MMBTU/hr | 2 | Plate and frame | 3500 | 1 | MMBTU/hr | 2007 |  | 0.5 | 2.7 | 0.5 | 1.8878 | 25229.6011
Reboiler | 0.5 | MMBTU/hr | 2 |  | 4100 | 1 | MMBTU/hr | 2007 |  | 1 | 2.7 | 0.5 | 1.8878 | 20898.3115
Total: | [13 empty] | 158899.5861
PATH B
Cell Imobilization & Alcohol Conversion
Total Capital Investment
Mechanical Equipment List |  |  |  |  | Researched Values |  |  |  |  | Scaled Installed in Current Year Factors |  |  |  | Total Cost
Equipment Name | Size | Unit | Number Required | Material | Cost | Size | Unit | Year | Source | Scaling Exponent | Installation Factor | Size Ratio | PPI
2024
Tangential Flow Microfilter | 118.6527 | ft2 | 2 |  | 2500000 | 53820 | ft2 | 2011 |  | 0.8 | 1.5 | 0.0022046 | 1.363 | 76597.6911
Feed Pump - Suspension | 9596.4154 | kg/hr | 2 | 316 Stainless Steel | 11358 | 43149 | kg/hr | 2018 |  | 0.8 | 2.3 | 0.2224 | 1.2208 | 19160.294
Feed Pump - Suspension | 4798.2077 | kg/hr | 2 | 316 Stainless Steel | 11358 | 43149 | kg/hr | 2018 |  | 0.8 | 2.3 | 0.1112 | 1.2208 | 11004.6991
Feed Pump - Suspension | 2399.1038 | kg/hr | 2 | 316 Stainless Steel | 11358 | 43149 | kg/hr | 2018 |  | 0.8 | 2.3 | 0.0556 | 1.2208 | 6320.5399
Tank Wall - Suspension | 1103.1318 | m3 | 2 | Concrete | 188.34 | 0.76 | m3 | 2022 | 6 | 0.7 | 1.8 | 1451.4892 | 0.93136 | 103188.4294
Insulation - Suspension | 2206.2636 | m2 | 2 | Unfaced Fiberglass | 8.35 | 0.1 | m2 | 2022 | 3 | 0.7 | 1.5 | 22062.6364 | 0.93136 | 25614.3994
Feed Pump - Formation | 9788.3437 | kg/hr | 2 | 316 Stainless Steel | 11358 | 43149 | kg/hr | 2018 |  | 0.8 | 2.3 | 0.22685 | 1.2208 | 19466.2504
Feed Pump - Formation | 5517.9388 | kg/hr | 2 | 316 Stainless Steel | 11358 | 43149 | kg/hr | 2018 |  | 0.8 | 2.3 | 0.12788 | 1.2208 | 12306.5535
Tank Wall - Formation | 1125.1945 | m3 | 2 | Concrete | 188.34 | 0.76 | m3 | 2022 | 6 | 0.7 | 1.8 | 1480.519 | 0.93136 | 104628.7706
Insulation - Formation | 2250.3889 | m2 | 2 | Unfaced Fiberglass | 8.35 | 0.1 | m2 | 2022 | 3 | 0.7 | 1.5 | 22503.8891 | 0.93136 | 25971.9344
Feed Pump - Recovery | 10076.2361 | kg/hr | 2 | 316 Stainless Steel | 11358 | 43149 | kg/hr | 2018 |  | 0.8 | 2.3 | 0.23352 | 1.2208 | 19922.9483
Feed Pump - Recovery | 5038.1181 | kg/hr | 2 | 316 Stainless Steel | 11358 | 43149 | kg/hr | 2018 |  | 0.8 | 2.3 | 0.11676 | 1.2208 | 11442.729
Tank Wall - Recovery | 1169.3197 | m3 | 2 | Concrete | 188.34 | 0.76 | m3 | 2022 | 6 | 0.7 | 1.8 | 1538.5786 | 0.93136 | 107484.3187
Insulation - Recovery | 2338.6395 | m2 | 2 | Unfaced Fiberglass | 8.35 | 0.1 | m2 | 2022 | 3 | 0.7 | 1.5 | 23386.3946 | 0.93136 | 26680.7653
Feed Pump - Conversion | 95964.1536 | kg/hr | 2 | 316 Stainless Steel | 11358 | 43149 | kg/hr | 2018 |  | 0.8 | 2.3 | 2.224 | 1.2208 | 120893.2823
Feed Pump - Conversion | 95964.1536 | kg/hr | 2 | 316 Stainless Steel | 11358 | 43149 | kg/hr | 2018 |  | 0.8 | 2.3 | 2.224 | 1.2208 | 120893.2823
Tank Wall - Conversion | 11031.3182 | m3 | 2 | Concrete | 188.34 | 0.76 | m3 | 2022 | 6 | 0.7 | 1.8 | 14514.8924 | 0.93136 | 517167.2347
Insulation - Conversion | 22062.6364 | m2 | 2 | Unfaced Fiberglass | 8.35 | 0.1 | m2 | 2022 | 3 | 0.7 | 1.5 | 220626.3642 | 0.93136 | 128376.0998
Agitator - Conversion | 1553.0898 | hp | 2 | 304 Stainless Steel, Fixed Propeller, 3 Impellers, 2 Blades, Motor, Gear drive | 52500 | 30 | hp | 2009 |  | 1 | 1.5 | 51.7697 | 1.4716 | 11999118.1715
Microfilter | 118.6527 | m3/hr | 2 | Sepro (USA) 0.45 um | 990 | 40.5 | m3/hr | 2012 | 11 | 0.8 | 1.7 | 2.9297 | 1.2913 | 10270.3704
Storage Tank | 95964.1536 | kg/hr | 2 | Stainless Steel, 14' d x 12' h | 103000 | 31815 | kg/hr | 2010 |  | 0.7 | 2 | 3.0163 | 1.5041 | 1342133.9499
Total: | [13 empty] | 14808642.714
Electrodialysis
Total Capital Investment
Mechanical Equipment List |  |  |  |  | Researched Values |  |  |  |  | Scaled Installed in Current Year Factors |  |  |  | Total Cost
Equipment Name | Size | Unit | Number Required | Material | Cost | Size | Unit | Year | Source | Scaling Exponent | Installation Factor | Size Ratio | PPI
2024
Anion-Exchange Membrane | 95970 | m2 | 2 | Fumasep FAS-PET-130 | 16 | 1 | m2 | 2024 |  | 1 | 2.3 | 95970 | 1.0332 | 7298062.3306
Cation-Exchange Membrane | 95970 | m2 | 2 | Fumasep FKS-PET-130 | 17.5 | 1 | m2 | 2024 |  | 1 | 2.3 | 95970 | 1.0332 | 7982255.6741
Bipolar-Exchange Membrane | 95970 | m2 | 2 | Fumasep FBM | 52.5 | 1 | m2 | 2024 |  | 1 | 2.3 | 95970 | 1.0332 | 23946767.0223
Electrodes | 976.7781 | ton | 2 | Graphite | 3000 | 1 | ton | 2023 |  | 1 | 2.3 | 976.7781 | 0.95548 | 12879415.521
Diluate Tank Wall | 155.0539 | m3 | 2 | Concrete | 188.34 | 0.76 | m3 | 2022 | 6 | 0.7 | 2.6 | 204.0183 | 0.93136 | 37742.4865
Electrolyte Tank Wall | 65.7529 | m3 | 2 | Concrete | 188.34 | 0.76 | m3 | 2022 | 2 |  | 2.6 | 86.517 | 0.93136 | 912.1414
Concentrate Tank 1 Wall | 65.7529 | m3 | 2 | Concrete | 188.34 | 0.76 | m3 | 2022 | 2 |  | 2.6 | 86.517 | 0.93136 | 912.1414
Concentrate Tank 2 Wall | 65.7529 | m3 | 2 | Concrete | 188.34 | 0.76 | m3 | 2022 | 2 |  | 2.6 | 86.517 | 0.93136 | 912.1414
Peristaltic Pump | 191928.3072 | L/hr | 2 | Knight Equipment PMP-8120B, 115V Fixed Speed, T-66E Squeeze Tube | 631.9 | 71 | L/hr | 2023 | 14 | 0.8 | 2.3 | 2703.2156 | 0.95548 | 1545723.8528
Total: | [13 empty] | 53692703.3115
Supercritical CO2 Extraction
Total Capital Investment
Mechanical Equipment List |  |  |  |  | Researched Values |  |  |  |  | Scaled Installed in Current Year Factors |  |  |  | Total Cost
Equipment Name | Size | Unit | Number Required | Material | Cost | Size | Unit | Year | Source | Scaling Exponent | Installation Factor | Size Ratio | PPI
2024
Packed Bed Column | 191928.3072 | kg/hr | 2 |  | 251758 | 19366 | kg/hr | 2007 |  | 0.7 | 2.7 | 9.9106 | 1.8878 | 12782329.0012
Feed Pump | 191928.3072 | kg/hr | 2 |  | 9273 | 18546 | kg/hr | 1997 |  | 0.7 | 2.7 | 10.3488 | 2.753 | 707684.3144
CO2 Storage Tank | 479820.768 | kg/hr | 2 | Stainless Steel, 14' d x 12' h | 103000 | 31815 | kg/hr | 2010 |  | 0.7 | 2 | 15.0816 | 1.5041 | 4140710.4771
Compressor Pump | 6053.7387 | GPM | 2 |  | 39000 | 200 | GPM | 2007 |  | 0.8 | 5.56 | 30.2687 | 1.8878 | 12529331.8608
Recirculating Pump | 4842.991 | GPM | 2 |  | 39000 | 200 | GPM | 2007 |  | 0.8 | 5.59 | 24.215 | 1.8878 | 10537483.7602
Heat Exchanger | 605.3739 | GPM | 2 |  | 71000 | 200 | GPM | 2007 |  | 0.8 | 3.49 | 3.0269 | 1.8878 | 2269197.4638
Extraction Vessel | 605.3739 | GPM | 2 |  | 170000 | 200 | GPM | 2007 |  | 0.8 | 2 | 3.0269 | 1.8878 | 3113633.0671
Separator Vessel | 605.3739 | GPM | 2 |  | 145000 | 200 | GPM | 2007 |  | 0.8 | 2 | 3.0269 | 1.8878 | 2655745.8513
Storage Tank | 191928.3072 | kg/hr | 2 | Stainless Steel, 14' d x 12' h | 103000 | 31815 | kg/hr | 2010 |  | 0.7 | 2 | 6.0326 | 1.5041 | 2180303.0341
Total: | [13 empty] | 50916418.83
Liquid-Liquid Extraction
Total Capital Investment
Mechanical Equipment List |  |  |  |  | Researched Values |  |  |  |  | Scaled Installed in Current Year Factors |  |  |  | Total Cost
Equipment Name | Size | Unit | Number Required | Material | Cost | Size | Unit | Year | Source | Scaling Exponent | Installation Factor | Size Ratio | PPI
2024
Feed Pump - Solvent | 21357.5835 | kg/hr | 2 | 316 Stainless Steel | 11358 | 43149 | kg/hr | 2018 |  | 0.8 | 2.3 | 0.49497 | 1.2208 | 36337.6326
Feed Pump - Feed | 1783.2159 | kg/hr | 2 | 316 Stainless Steel | 11358 | 43149 | kg/hr | 2018 |  | 0.8 | 2.3 | 0.041327 | 1.2208 | 4985.1484
Mixing Tank Wall | 21357.5835 | m3 | 2 | Concrete | 188.34 | 0.76 | m3 | 2023 |  | 0.7 | 2.6 | 28102.0835 | 0.95548 | 1216981.702
Agitator | 22.7383 | hp | 2 | 304 Stainless Steel, Fixed Propeller, 3 Impellers, 2 Blades, Motor, Gear drive | 52500 | 30 | hp | 2009 |  | 1 | 1.5 | 0.75794 | 1.4716 | 175675.3026
Decanter - Settler | 0.41109 | kg/hr | 2 | 304 Stainless Steel, 9841 gallon vessel | 588000 | 156789 | kg/hr | 2013 |  | 0.5 | 2 | 2.6219e-06 | 1.3248 | 5045.5815
Distillation Column | 23140.7994 | kg/hr | 2 |  | 13 | 1 | kg/hr | 2007 |  | 0.7 | 2.7 | 23140.7994 | 1.8878 | 150440.7677
Feed Pump | 1880.8826 | kg/hr | 2 |  | 0.5 | 1 | kg/hr | 1997 |  | 0.7 | 2.7 | 1880.8826 | 2.753 | 1456.1977
Condenser | 1880.8826 | MMBTU/hr | 2 | Plate and frame | 3500 | 1 | MMBTU/hr | 2007 |  | 0.5 | 2.7 | 1880.8826 | 1.8878 | 1547412.9361
Reboiler | 1880.8826 | MMBTU/hr | 2 |  | 4100 | 1 | MMBTU/hr | 2007 |  | 0.5 | 2.7 | 1880.8826 | 1.8878 | 1812683.7251
Storage Tank | 1783.2159 | kg/hr | 2 | Stainless Steel, 14' d x 12' h | 103000 | 31815 | kg/hr | 2010 |  | 0.7 | 2 | 0.05605 | 1.5041 | 82444.6147
Total: | [13 empty] | 5033463.6084
Esterification
Total Capital Investment
Mechanical Equipment List |  |  |  |  | Researched Values |  |  |  |  | Scaled Installed in Current Year Factors |  |  |  | Total Cost
Equipment Name | Size | Unit | Number Required | Material | Cost | Size | Unit | Year | Source | Scaling Exponent | Installation Factor | Size Ratio | PPI
2024
Feed Storage Tank | 1875.4741 | kg/hr | 3 | Stainless Steel, 14' d x 12' h | 103000 | 31815 | kg/hr | 2010 |  | 0.7 | 2 | 0.058949 | 1.5041 | 128111.6256
Feed Pump | 118.3112 | GPM | 3 |  | 9200.1 | 150 | GPM | 2009 |  | 0.8 | 3.1 | 0.78874 | 1.4716 | 104139.742
Sulfuric Acid Tank | 750.1896 | m3 | 3 | Sulfuric acid tank | 5760 | 72 | m3 | 1996 |  | 0.71 | 1.4 | 10.4193 | 2.9638 | 378606.5832
Sulfuric Acid Pump | 187.5474 | m3/hr | 3 | Sulfuric acid pump | 4800 | 0.6 | m3/hr | 1997 |  | 0.79 | 2.8 | 312.579 | 2.753 | 10383462.154
Reactor | 750.1896 | m3 | 3 | Low Pressure Glass Lined Chemical Reactor, Motor, Agitator, Pressure Gauge, Insulation | 30000 | 1 | m3 | 2024 |  | 0.8 | 1.5 | 750.1896 | 1.0332 | 27839720.7082
Heat Exchanger | 0 | MMBTU/hr | 3 | 304 Stainless Steel | 91999.9996 | 9.4 | MMBTU/hr | 2010 |  | 0.5 | 2.2 | 0 | 1.5041 | 0
Knockout Drum | 188.2658 | kg/hr | 3 |  | 12523.644 | 198788 | kg/hr | 2007 |  | 0.65 | 3.7 | 0.00094707 | 1.8878 | 2842.2689
Catalyst Regeneration Air Blower | 1926 | BTU/hr | 3 |  | 128888 | 1926 | BTU/hr | 2011 |  | 0.65 | 1.8 | 1 | 1.363 | 948622.838
Total: | [13 empty] | 39785505.9199
Ester Separations
Total Capital Investment
Mechanical Equipment List |  |  |  |  | Researched Values |  |  |  |  | Scaled Installed in Current Year Factors |  |  |  | Total Cost
Equipment Name | Size | Unit | Number Required | Material | Cost | Size | Unit | Year | Source | Scaling Exponent | Installation Factor | Size Ratio | PPI
2024
Distillation Column | 2049111.5919 | BTU/hr | 10 | 60 Theoretical Stages at 60% Efficiency = 100 Trays; 24 in Tray Spacing; Diameter = 9 ft; T‐T Height = 230 ft; Design Pressure = 50 PSIG | 1989906 | 12855 | BTU/hr | 2007 |  | 0.65 | 1.25 | 159.4019 | 1.8878 | 1268606542.0597
Feed Pump | 1875.4741 | kg/hr | 10 | 316 Stainless Steel | 11358 | 43149 | kg/hr | 2018 |  | 0.8 | 2.3 | 0.043465 | 2.753 | 58525.5322
Condensor | 2049111.5919 | BTU/hr | 10 | Duty = 36.0 MMBtu/Hr; Bare Tube Surface Area = 8,406 Ft^2; Design Pressure = 50 PSIG | 370914 | 35940000 | BTU/hr | 2007 |  | 0.5 | 2.7 | 0.057015 | 1.8878 | 4514340.7468
Reboiler | 2.0491 | MMBTU/hr | 10 | Duty = 33.4 MMBtu/Hr; LMTD = 30 F; U = 150 Btu/hr‐ft^2‐F; Surface Area = 7,480 Ft^2; U‐Tube Kettle Reboiler; Design Pressure = 50 PSIG; SS304 | 1423536 | 33.348 | MMBTU/hr | 2007 |  | 1 | 2.7 | 0.061446 | 1.8878 | 4458529.1892
Reflux Pump | 2049111.5919 | BTU/hr | 10 | Flow Rate = 200 gpm; Liquid Head = 50 ft; Carbon Steel | 6967 | 122900 | BTU/hr | 2007 |  | 0.3 | 5.1 | 16.673 | 1.8878 | 1560212.2484
Bottoms Pump | 2049111.5919 | BTU/hr | 10 | Flow Rate = 300 gpm; Liquid Head = 70 ft; Carbon Steel | 8063 | 5655 | BTU/hr | 2007 |  | 0.3 | 4.55 | 362.354 | 1.8878 | 4057060.975
Overhead Accumulator | 2049111.5919 | BTU/hr | 10 | Reflux Flow = 200 gpm; 10 Minute Liquid Inventory; 2,000 Gallon Liquid Inventory; Vapor Space Factor = 3; 6,000 Gallon Total Vessel Volume | 30191 | 122900 | BTU/hr | 2007 |  | 0.65 | 6.16 | 16.673 | 1.8878 | 21864055.0033
Knockout Drum | 2049111.5919 | BTU/hr | 10 | Horizontal Drum; Diameter = 5 ft; T‐T Length = 10 ft; Design Pressure = 3,300 PSIG | 116973 | 869375 | BTU/hr | 2007 |  | 0.65 | 2.02 | 2.357 | 1.8878 | 7788136.8981
Mol-Sieve Heat Exchanger | 2049111.5919 | BTU/hr | 10 | Duty (MMBtu / Hr) = 4.81; LMTD (°F) = 30.18; U (Btu / Hr‐ft^2‐°F)=90; A (ft^2) = 1770 | 106034 | 1000 | BTU/hr | 2007 |  | 0.65 | 2.14 | 2049.1116 | 1.8878 | 608611484.268
Molecular Sieve Separator System | 2049111.5919 | BTU/hr | 10 | Superheater, twin mole sieve columns, product cooler, condensor, pumps, vacuum source | 2600000 | 66978 | BTU/hr | 2009 |  | 0.6 | 1.8 | 30.5938 | 1.4716 | 536314281.5403
Feed Storage Tank | 1875.4741 | kg/hr | 10 | Stainless Steel, 14' d x 12' h | 103000 | 31815 | kg/hr | 2010 |  | 0.7 | 2 | 0.058949 | 1.5041 | 427038.752
Ester Storage Tank | 1875.4741 | kg/hr | 10 | Stainless Steel, 14' d x 12' h | 103000 | 31815 | kg/hr | 2010 |  | 0.7 | 2 | 0.058949 | 1.5041 | 427038.752
Sulfuric Acid Tank | 750.1896 | m3 | 10 |  | 5760 | 72 | m3 | 1996 |  | 0.71 | 1.4 | 10.4193 | 2.9638 | 1262021.944
Total: | [13 empty] | 2459949267.9091
TOTAL PLANT
Land Use
Total Capital Investment
Mechanical Equipment List |  |  |  |  | Researched Values |  |  |  |  | Scaled Installed in Current Year Factors |  |  |  | Total Cost
Equipment Name | Size | Unit | Number Required | Material | Cost | Size | Unit | Year | Source | Scaling Exponent | Installation Factor | Size Ratio | PPI
2024
Ocean Water Processing | 0.12454 | acre | 1 | Land | 14000 | 1 | acre | 2007 |  | 1 | 1 | 0.12454 | 1.8878 | 3291.4628
Cheese Whey Processing | 527.4315 | acre | 1 | Land | 14000 | 1 | acre | 2007 |  | 1 | 1 | 527.4315 | 1.8878 | 13939836.094
Digestion | 2.2052 | acre | 1 | Land | 14000 | 1 | acre | 2007 |  | 1 | 1 | 2.2052 | 1.8878 | 58281.5885
Pathway A | 38.8976 | acre | 1 | Land | 14000 | 1 | acre | 2007 |  | 1 | 1 | 38.8976 | 1.8878 | 1028051.6218
Pathway B | 78.598 | acre | 1 | Land | 14000 | 1 | acre | 2007 |  | 1 | 1 | 78.598 | 1.8878 | 2077319.1452
Site Developmemt |  |  |  | 4% of ISBL
Renewable Energy | 1 | acre | 1 | Land | 14000 | 1 | acre | 2007 |  | 1 | 1 | 1 | 1.8878 | 26429.6623
Total: | [13 empty] | 17133209.5745
Renewable Energy
Total Capital Investment
Mechanical Equipment List |  |  |  |  | Researched Values |  |  |  |  | Scaled Installed in Current Year Factors |  |  |  | Total Cost
Equipment Name | Size | Unit | Number Required | Material | Cost | Size | Unit | Year | Source | Scaling Exponent | Installation Factor | Size Ratio | PPI
2023
Solar Panels | [5 empty] | 1 | 1/kWh | 2023 | 29 | 1 | 1.6 | 0 | 1 | 0
Wind Turbines | [5 empty] | 1 | 1/kW | 2023 | 30,31 | 1 | 1.28 | 0 | 1 | 0
Hybrid Charge Controllers | [5 empty] | 1 | kWh | 2023 | 36 | 1 | 1 | 0 | 1 | 0
Pumped Hydroelectric Storage | [5 empty] | 1 | MWh | 2023 | 34,35 | 1 | 1.35 | 0 | 1 | 0
Total: | [13 empty] | 0
A1 Capital Expense: Fuel Scenario A, Carbon Donor Scenario 1, No Renewable Energy Total:
RE-A1 Baseline Capital Expense: Fuel Scenario A, Carbon Donor Scenario 1, with Renewable Energy Total:
B1 Capital Expense: Fuel Scenario B, Carbon Donor Scenario 1, No Renewable Energy Total: | [13 empty] | 10270.3704
RE-B1 Capital Expense: Fuel Scenario B, Carbon Donor Scenario 1, with Renewable Energy Total: | [13 empty] | 10270.3704
A2 Capital Expense: Fuel Scenario A, Carbon Donor Scenario 2, No Renewable Energy Total:
RE-A2 Baseline Capital Expense: Fuel Scenario A, Carbon Donor Scenario 2, with Renewable Energy Total:
B2 Capital Expense: Fuel Scenario B, Carbon Donor Scenario 2, No Renewable Energy Total: | [13 empty] | 38920801.8677
RE-B2 Capital Expense: Fuel Scenario B, Carbon Donor Scenario 2, with Renewable Energy Total: | [13 empty] | 38920801.8677
Scenario A1 CAPEX
CAPEX | COST | Percent
Transportation | 136543705.2426 | 0.21751
Ocean Water Processing | 6796062.0628 | 0.010826
Cheese Whey Processing | 2512631.0974 | 0.0040025
Feedstock Preparation | 55404992.4766 | 0.088257
Food Waste Ensiling | 717348.6685 | 0.0011427
Food Waste Digestion | 4242086.4551 | 0.0067574
Manure Digestion | 38920801.8677 | 0.061999
Nitrogen Removal | 154982972.8882 | 0.24688
Chain-Elongation | 164124609.1988 | 0.26144
Electrodialysis | 53692703.3115 | 0.08553
Liquid-Liquid Extraction | 1748803.0915 | 0.0027858
Ketonization | 2310252.7311 | 0.0036801
Hydrodeoxygenation | 5610914.6029 | 0.0089379
Hydrocarbon Distillation | 158899.5861 | 0.00025312
TOTAL | 627766783.2808
Scenario B1 CAPEX
CAPEX | COST | Percent
Transportation | 136543705.2426 | 0.042825
Ocean Water Processing | 6796062.0628 | 0.0021315
Cheese Whey Processing | 2512631.0974 | 0.00078805
Feedstock Preparation | 55404992.4766 | 0.017377
Food Waste Ensiling | 717348.6685 | 0.00022498
Food Waste Digestion | 4242086.4551 | 0.0013305
Manure Digestion | 38920801.8677 | 0.012207
Nitrogen Removal | 154982972.8882 | 0.048608
Chain-Elongation | 164124609.1988 | 0.051475
Alcohol Conversion | 14808642.714 | 0.0046445
Electrodialysis | 53692703.3115 | 0.01684
Supercritical CO2 Extraction | 50916418.83 | 0.015969
Liquid-Liquid Extraction | 5033463.6084 | 0.0015787
Esterification | 39785505.9199 | 0.012478
Ester Separations | 2459949267.9091 | 0.77152
TOTAL | 3188431212.2507
Scenario AB1 CAPEX
CAPEX | COST | Percentage
Transportation | 273087410.4852 | 0.07156
Ocean Water Processing | 13592124.1255 | 0.0035617
Cheese Whey Processing | 5025262.1948 | 0.0013168
Feedstock Preparation | 110809984.9533 | 0.029037
Food Waste Ensiling | 1434697.3371 | 0.00037595
Food Waste Digestion | 8484172.9102 | 0.0022232
Manure Digestion | 77841603.7354 | 0.020398
Nitrogen Removal | 309965945.7763 | 0.081224
Chain-Elongation | 328249218.3976 | 0.086015
Electrodialysis | 53692703.3115 | 0.01407
Liquid-Liquid Extraction | 1748803.0915 | 0.00045826
Ketonization | 2310252.7311 | 0.00060538
Hydrodeoxygenation | 5610914.6029 | 0.0014703
Hydrocarbon Distillation | 158899.5861 | 4.1638e-05
Alcohol Conversion | 14808642.714 | 0.0038805
Electrodialysis | 53692703.3115 | 0.01407
Supercritical CO2 Extraction | 50916418.83 | 0.013342
Liquid-Liquid Extraction | 5033463.6084 | 0.001319
Esterification | 39785505.9199 | 0.010425
Ester Separations | 2459949267.9091 | 0.64461
Total | 3816197995.5315
Note on M3: Smith Pittman: https://data.bls.gov/dataViewer/view/timeseries/PCU325199325199P
Note on J11: Smith Pittman: https://www.oceanmarine.com/detail.cfm?225ft%2DSteel%2DResearch%2DType%2DVessel%2D%2D%2D16092&product_id=16092&category_current=1&category_current_sub=42
Note on J12: Smith Pittman: https://routereadytrucks.com/our-trucks/front-loaders/ 2020 Peterbilt 520 Heil Half Pack 40yd FL W/ Curotto Can Miles 33,890 2020 Peterbilt 520 Heil Half Pack 40yd Front Load W/ Curotto Can Miles 33,890 Cummins ISX 350hp, Allison Automatic 4500RDS Front Axle 20,000lb, Rear Axle 46,000lb, HMX-460, Dual Drive, Dual Controls, Camera System, Roof A/C, Strobe System, Work Lights, Curotto Can, New Federal DOT Certification, Miles 33,890, Hours 6,825, $355,000 An Exceptional Unit, FOB T
Note on J13: Smith Pittman: https://routereadytrucks.com/our-trucks/front-loaders/ 2020 Peterbilt 520 Heil Half Pack 40yd FL W/ Curotto Can Miles 33,890 2020 Peterbilt 520 Heil Half Pack 40yd Front Load W/ Curotto Can Miles 33,890 Cummins ISX 350hp, Allison Automatic 4500RDS Front Axle 20,000lb, Rear Axle 46,000lb, HMX-460, Dual Drive, Dual Controls, Camera System, Roof A/C, Strobe System, Work Lights, Curotto Can, New Federal DOT Certification, Miles 33,890, Hours 6,825, $355,000 An Exceptional Unit, FOB T
Note on J14: Smith Pittman: https://routereadytrucks.com/our-trucks/front-loaders/ 2020 Peterbilt 520 Heil Half Pack 40yd FL W/ Curotto Can Miles 33,890 2020 Peterbilt 520 Heil Half Pack 40yd Front Load W/ Curotto Can Miles 33,890 Cummins ISX 350hp, Allison Automatic 4500RDS Front Axle 20,000lb, Rear Axle 46,000lb, HMX-460, Dual Drive, Dual Controls, Camera System, Roof A/C, Strobe System, Work Lights, Curotto Can, New Federal DOT Certification, Miles 33,890, Hours 6,825, $355,000 An Exceptional Unit, FOB T
Note on J15: Smith Pittman: https://www.nrel.gov/docs/fy15osti/62455.pdf
Note on N24: Smith Pittman: https://data.bls.gov/dataViewer/view/timeseries/PCU325199325199P
Note on J26: Smith Pittman: https://www.nrel.gov/docs/fy19osti/71949.pdf
Note on J29: Smith Pittman: https://mingshuo.en.made-in-china.com/product/GSLnXJVOHHYe/China-Double-Membrane-Digester-Cover-for-Biogas-Storage-Holder.html Type: Gas Storage Material: PVDF Thickness Range: 0.8-1.5mm Application: Gas Storage Control System: Auto Control System Service Life: 30 Years
Note on J31: Smith Pittman: https://www.nrel.gov/docs/fy19osti/71949.pdf
Note on J34: Smith Pittman: https://mingshuo.en.made-in-china.com/product/GSLnXJVOHHYe/China-Double-Membrane-Digester-Cover-for-Biogas-Storage-Holder.html Type: Gas Storage Material: PVDF Thickness Range: 0.8-1.5mm Application: Gas Storage Control System: Auto Control System Service Life: 30 Years
Note on J36: Smith Pittman: https://www.nrel.gov/docs/fy19osti/71949.pdf
Note on J39: Smith Pittman: https://mingshuo.en.made-in-china.com/product/GSLnXJVOHHYe/China-Double-Membrane-Digester-Cover-for-Biogas-Storage-Holder.html Type: Gas Storage Material: PVDF Thickness Range: 0.8-1.5mm Application: Gas Storage Control System: Auto Control System Service Life: 30 Years
Note on J41: Smith Pittman: https://www.nrel.gov/docs/fy19osti/71949.pdf
Note on J44: Smith Pittman: https://mingshuo.en.made-in-china.com/product/GSLnXJVOHHYe/China-Double-Membrane-Digester-Cover-for-Biogas-Storage-Holder.html Type: Gas Storage Material: PVDF Thickness Range: 0.8-1.5mm Application: Gas Storage Control System: Auto Control System Service Life: 30 Years
Note on J46: Smith Pittman: https://www.nrel.gov/docs/fy19osti/71949.pdf
Note on J49: Smith Pittman: https://mingshuo.en.made-in-china.com/product/GSLnXJVOHHYe/China-Double-Membrane-Digester-Cover-for-Biogas-Storage-Holder.html Type: Gas Storage Material: PVDF Thickness Range: 0.8-1.5mm Application: Gas Storage Control System: Auto Control System Service Life: 30 Years
Note on N60: Smith Pittman: https://data.bls.gov/dataViewer/view/timeseries/PCU325199325199P
Note on J62: Smith Pittman: https://www.nrel.gov/docs/fy19osti/71949.pdf
Note on J63: Smith Pittman: https://www.nrel.gov/docs/fy19osti/71949.pdf
Note on J65: Smith Pittman: https://www.fuelcellstore.com/fuel-cell-components/membranes/anion-exchange-membrane/sustainion-e28-50-t-75000000?sort=p.price&order=DESC
Note on J66: Smith Pittman: https://www.fuelcellstore.com/fuel-cell-components/membranes/cation-exchange-membrane/fumasep-fks-pet-130
Note on J67: Smith Pittman: https://www.fuelcellstore.com/fuel-cell-components/membranes/bipolar-membranes/fumasep-fbm
Note on J68: Smith Pittman: https://www.fastmarkets.com/insights/chinas-graphite-electrode-prices-drop-further/
Note on J69: Smith Pittman: https://cannonwater.com/knight-equipment-pmp-8120b-peristaltic-metering-pump-115v-60-hz-fixed-speed-t-66e-squeeze-tube-30-psi-max-40-oz-min/
Note on J74: Smith Pittman: https://www.nrel.gov/docs/fy11osti/51838.pdf
Note on J75: Smith Pittman: https://www.nrel.gov/docs/fy19osti/71949.pdf
Note on J76: Smith Pittman: https://www.nrel.gov/docs/fy02osti/32438.pdf
Note on J77: Smith Pittman: https://www.nrel.gov/docs/fy02osti/32438.pdf
Note on J78: Smith Pittman: https://www.nrel.gov/docs/fy15osti/62455.pdf
Note on J79: Smith Pittman: https://www.nrel.gov/docs/fy15osti/62455.pdf
Note on N89: Smith Pittman: https://data.bls.gov/dataViewer/view/timeseries/PCU325199325199P
Note on J91: Smith Pittman: https://www.nrel.gov/docs/fy19osti/71949.pdf
Note on J92: Smith Pittman: https://www.nrel.gov/docs/fy19osti/71949.pdf
Note on J96: Smith Pittman: https://www.nrel.gov/docs/fy19osti/71949.pdf
Note on J100: Smith Pittman: https://www.nrel.gov/docs/fy19osti/71949.pdf
Note on J101: Smith Pittman: https://www.nrel.gov/docs/fy19osti/71949.pdf
Note on J103: Smith Pittman: https://www.nrel.gov/docs/fy19osti/71949.pdf
Note on J107: Smith Pittman: https://www.nrel.gov/docs/fy15osti/62455.pdf
Note on J108: Smith Pittman: https://www.nrel.gov/docs/fy02osti/32438.pdf
Note on J109: Smith Pittman: https://www.nrel.gov/docs/fy15osti/62455.pdf
Note on J121: Smith Pittman: https://ecommons.cornell.edu/server/api/core/bitstreams/d6f5bc54-7731-4c1d-a8c2-3ac2a73cd1d4/content
Note on J124: Smith Pittman: https://www.nrel.gov/docs/fy19osti/71949.pdf
Note on J127: Smith Pittman: https://www.nrel.gov/docs/fy19osti/71949.pdf
Note on J128: Smith Pittman: https://www.nrel.gov/docs/fy15osti/62455.pdf
Note on J129: Smith Pittman: https://www.nrel.gov/docs/fy15osti/62455.pdf
Note on J130: Smith Pittman: https://www.nrel.gov/docs/fy15osti/62455.pdf
Note on J131: Smith Pittman: Little Giant 16G-F151-20 - 1 HP Automatic Grinder Pump w/ Piggyback Tethered Float Model: 509810
Note on J132: Smith Pittman: Little Giant 16G-F151-20 - 1 HP Automatic Grinder Pump w/ Piggyback Tethered Float Model: 509810
Note on J143: Smith Pittman: https://www.nrel.gov/docs/fy19osti/71949.pdf
Note on J146: Smith Pittman: https://mingshuo.en.made-in-china.com/product/GSLnXJVOHHYe/China-Double-Membrane-Digester-Cover-for-Biogas-Storage-Holder.html Type: Gas Storage Material: PVDF Thickness Range: 0.8-1.5mm Application: Gas Storage Control System: Auto Control System Service Life: 30 Years
Note on J147: Smith Pittman: https://www.nrel.gov/docs/fy19osti/71949.pdf
Note on J148: Smith Pittman: https://www.nrel.gov/docs/fy19osti/71949.pdf
Note on J159: Smith Pittman: https://www.nrel.gov/docs/fy19osti/71949.pdf
Note on J160: Smith Pittman: https://www.nrel.gov/docs/fy19osti/71949.pdf
Note on J161: Smith Pittman: https://www.nrel.gov/docs/fy19osti/71949.pdf
Note on J164: Smith Pittman: https://mingshuo.en.made-in-china.com/product/GSLnXJVOHHYe/China-Double-Membrane-Digester-Cover-for-Biogas-Storage-Holder.html Type: Gas Storage Material: PVDF Thickness Range: 0.8-1.5mm Application: Gas Storage Control System: Auto Control System Service Life: 30 Years
Note on J165: Smith Pittman: https://www.nrel.gov/docs/fy19osti/71949.pdf
Note on J166: Smith Pittman: https://www.fastmarkets.com/insights/chinas-graphite-electrode-prices-drop-further/
Note on J176: Smith Pittman: https://www.nrel.gov/docs/fy19osti/71949.pdf
Note on J177: Smith Pittman: https://www.nrel.gov/docs/fy19osti/71949.pdf
Note on J178: Smith Pittman: https://www.nrel.gov/docs/fy19osti/71949.pdf
Note on J181: Smith Pittman: https://mingshuo.en.made-in-china.com/product/GSLnXJVOHHYe/China-Double-Membrane-Digester-Cover-for-Biogas-Storage-Holder.html Type: Gas Storage Material: PVDF Thickness Range: 0.8-1.5mm Application: Gas Storage Control System: Auto Control System Service Life: 30 Years
Note on J182: Smith Pittman: https://www.nrel.gov/docs/fy19osti/71949.pdf
Note on J183: Smith Pittman: https://www.fastmarkets.com/insights/chinas-graphite-electrode-prices-drop-further/
Note on J193: Smith Pittman: https://www.nrel.gov/docs/fy19osti/71949.pdf
Note on J194: https://www.nrel.gov/docs/fy02osti/32438.pdf https://www.nrel.gov/docs/gen/fy03/34353.pdf
Note on J195: Smith Pittman: https://www.nrel.gov/docs/fy19osti/71949.pdf
Note on J206: Smith Pittman: https://www.nrel.gov/docs/fy19osti/71949.pdf
Note on J207: Smith Pittman: https://www.nrel.gov/docs/fy19osti/71949.pdf
Note on J208: Smith Pittman: https://www.nrel.gov/docs/fy15osti/62455.pdf
Note on J209: Smith Pittman: https://www.nrel.gov/docs/fy11osti/51400.pdf
Note on J210: Smith Pittman: https://www.nrel.gov/docs/fy11osti/51400.pdf
Note on J211: Smith Pittman: https://www.nrel.gov/docs/fy11osti/51400.pdf
Note on J212: Smith Pittman: https://www.nrel.gov/docs/fy11osti/51400.pdf
Note on J213: Smith Pittman: https://www.nrel.gov/docs/fy11osti/51400.pdf
Note on J214: Smith Pittman: https://www.nrel.gov/docs/fy11osti/51400.pdf
Note on J215: Smith Pittman: https://www.nrel.gov/docs/fy11osti/51400.pdf
Note on J216: Smith Pittman: https://www.nrel.gov/docs/fy11osti/51400.pdf
Note on J217: Smith Pittman: https://www.nrel.gov/docs/fy11osti/51400.pdf
Note on J218: Smith Pittman: https://www.nrel.gov/docs/fy11osti/51400.pdf
Note on J219: Smith Pittman: https://www.nrel.gov/docs/fy02osti/32438.pdf
Note on J220: Smith Pittman: https://www.nrel.gov/docs/fy15osti/62455.pdf
Note on J221: Smith Pittman: https://www.nrel.gov/docs/fy11osti/51838.pdf
Note on J222: Smith Pittman: https://www.nrel.gov/docs/fy11osti/51838.pdf
Note on J232: Smith Pittman: https://www.nrel.gov/docs/fy19osti/71949.pdf
Note on J233: Smith Pittman: https://www.nrel.gov/docs/fy19osti/71949.pdf
Note on J234: Smith Pittman: https://www.nrel.gov/docs/fy19osti/71949.pdf
Note on J235: Smith Pittman: https://www.nrel.gov/docs/fy19osti/71949.pdf
Note on J236: Smith Pittman: https://www.nrel.gov/docs/fy19osti/71949.pdf
Note on J239: Smith Pittman: https://www.nrel.gov/docs/fy19osti/71949.pdf
Note on J240: Smith Pittman: https://www.fastmarkets.com/insights/chinas-graphite-electrode-prices-drop-further/
Note on J241: Smith Pittman: https://mingshuo.en.made-in-china.com/product/GSLnXJVOHHYe/China-Double-Membrane-Digester-Cover-for-Biogas-Storage-Holder.html Type: Gas Storage Material: PVDF Thickness Range: 0.8-1.5mm Application: Gas Storage Control System: Auto Control System Service Life: 30 Years
Note on J251: Smith Pittman: https://www.nrel.gov/docs/fy19osti/71949.pdf
Note on J252: https://www.nrel.gov/docs/fy02osti/32438.pdf https://www.nrel.gov/docs/gen/fy03/34353.pdf
Note on J253: Smith Pittman: https://www.nrel.gov/docs/fy19osti/71949.pdf
Note on J270: Smith Pittman: https://www.fuelcellstore.com/fuel-cell-components/membranes/anion-exchange-membrane/sustainion-e28-50-t-75000000?sort=p.price&order=DESC
Note on J271: Smith Pittman: https://www.fuelcellstore.com/fuel-cell-components/membranes/cation-exchange-membrane/fumasep-fks-pet-130
Note on J272: Smith Pittman: https://www.fuelcellstore.com/fuel-cell-components/membranes/bipolar-membranes/fumasep-fbm
Note on J273: Smith Pittman: https://www.fastmarkets.com/insights/chinas-graphite-electrode-prices-drop-further/
Note on J274: Smith Pittman: https://cannonwater.com/knight-equipment-pmp-8120b-peristaltic-metering-pump-115v-60-hz-fixed-speed-t-66e-squeeze-tube-30-psi-max-40-oz-min/
Note on J288: Smith Pittman: https://www.nrel.gov/docs/fy19osti/71949.pdf
Note on J289: Smith Pittman: https://www.nrel.gov/docs/fy19osti/71949.pdf
Note on J290: Smith Pittman: https://www.nrel.gov/docs/fy19osti/71949.pdf
Note on J292: Smith Pittman: https://www.nrel.gov/docs/fy19osti/71949.pdf
Note on J293: Smith Pittman: https://www.nrel.gov/docs/fy19osti/71949.pdf
Note on J294: Smith Pittman: https://www.nrel.gov/docs/fy19osti/71949.pdf
Note on J295: Smith Pittman: https://www.nrel.gov/docs/fy19osti/71949.pdf
Note on J296: Smith Pittman: https://www.nrel.gov/docs/fy19osti/71949.pdf
Note on J297: Smith Pittman: https://www.nrel.gov/docs/fy19osti/71949.pdf
Note on J298: Smith Pittman: https://www.nrel.gov/docs/fy19osti/71949.pdf
Note on J308: Smith Pittman: https://www.nrel.gov/docs/fy19osti/71949.pdf
Note on J309: Smith Pittman: https://www.nrel.gov/docs/fy19osti/71949.pdf
Note on J310: Smith Pittman: https://www.nrel.gov/docs/fy19osti/71949.pdf
Note on J311: Smith Pittman: https://www.nrel.gov/docs/fy19osti/71949.pdf
Note on J312: Smith Pittman: https://www.nrel.gov/docs/fy19osti/71949.pdf
Note on J313: Smith Pittman: https://www.nrel.gov/docs/fy19osti/71949.pdf
Note on J314: Smith Pittman: https://www.nrel.gov/docs/fy15osti/62402.pdf
Note on J324: Smith Pittman: https://www.nrel.gov/docs/fy19osti/71949.pdf
Note on J325: Smith Pittman: https://www.nrel.gov/docs/fy19osti/71949.pdf
Note on J326: Smith Pittman: https://www.nrel.gov/docs/fy19osti/71949.pdf
Note on J327: Smith Pittman: https://www.nrel.gov/docs/fy19osti/71949.pdf
Note on J328: Smith Pittman: https://www.nrel.gov/docs/fy19osti/71949.pdf
Note on J329: Smith Pittman: https://www.nrel.gov/docs/fy19osti/71949.pdf
Note on J330: Smith Pittman: https://www.nrel.gov/docs/fy19osti/71949.pdf
Note on J331: Smith Pittman: https://www.nrel.gov/docs/fy19osti/71949.pdf
Note on J332: Smith Pittman: https://www.nrel.gov/docs/fy15osti/62402.pdf
Note on J342: Smith Pittman: https://www.nrel.gov/docs/fy19osti/71949.pdf
Note on J343: Smith Pittman: https://www.nrel.gov/docs/fy19osti/71949.pdf
Note on J344: Smith Pittman: https://www.nrel.gov/docs/fy19osti/71949.pdf
Note on J345: Smith Pittman: https://www.nrel.gov/docs/fy19osti/71949.pdf
Note on J346: Smith Pittman: https://www.nrel.gov/docs/fy19osti/71949.pdf
Note on J360: Smith Pittman: https://www.nrel.gov/docs/fy19osti/71949.pdf
Note on J361: Smith Pittman: https://www.nrel.gov/docs/fy19osti/71949.pdf
Note on J362: Smith Pittman: https://www.nrel.gov/docs/fy19osti/71949.pdf
Note on J363: Smith Pittman: https://www.nrel.gov/docs/fy19osti/71949.pdf
Note on J366: Smith Pittman: https://www.nrel.gov/docs/fy19osti/71949.pdf
Note on J367: Smith Pittman: https://www.nrel.gov/docs/fy19osti/71949.pdf
Note on J370: Smith Pittman: https://www.nrel.gov/docs/fy19osti/71949.pdf
Note on J371: Smith Pittman: https://www.nrel.gov/docs/fy19osti/71949.pdf
Note on J374: Smith Pittman: https://www.nrel.gov/docs/fy19osti/71949.pdf
Note on J375: Smith Pittman: https://www.nrel.gov/docs/fy19osti/71949.pdf
Note on J378: Smith Pittman: https://www.nrel.gov/docs/fy19osti/71949.pdf
Note on J380: Smith Pittman: https://www.nrel.gov/docs/fy19osti/71949.pdf
Note on J390: Smith Pittman: https://www.fuelcellstore.com/fuel-cell-components/membranes/anion-exchange-membrane/sustainion-e28-50-t-75000000?sort=p.price&order=DESC
Note on J391: Smith Pittman: https://www.fuelcellstore.com/fuel-cell-components/membranes/cation-exchange-membrane/fumasep-fks-pet-130
Note on J392: Smith Pittman: https://www.fuelcellstore.com/fuel-cell-components/membranes/bipolar-membranes/fumasep-fbm
Note on J393: Smith Pittman: https://www.fastmarkets.com/insights/chinas-graphite-electrode-prices-drop-further/
Note on J394: Smith Pittman: https://cannonwater.com/knight-equipment-pmp-8120b-peristaltic-metering-pump-115v-60-hz-fixed-speed-t-66e-squeeze-tube-30-psi-max-40-oz-min/
Note on J408: Smith Pittman: https://www.nrel.gov/docs/fy19osti/71949.pdf
Note on J409: Smith Pittman: https://www.nrel.gov/docs/fy19osti/71949.pdf
Note on J410: Smith Pittman: https://www.nrel.gov/docs/fy19osti/71949.pdf
Note on H411: Smith Pittman: Total feed circulation rate
Note on J411: Smith Pittman: https://www.nrel.gov/docs/fy11osti/51400.pdf
Note on H412: Smith Pittman: Total feed circulation rate
Note on J412: Smith Pittman: https://www.nrel.gov/docs/fy11osti/51400.pdf
Note on H413: Smith Pittman: Total feed circulation rate
Note on J413: Smith Pittman: https://www.nrel.gov/docs/fy11osti/51400.pdf
Note on J414: Smith Pittman: https://www.nrel.gov/docs/fy11osti/51400.pdf
Note on J415: Smith Pittman: https://www.nrel.gov/docs/fy11osti/51400.pdf
Note on J416: Smith Pittman: https://www.nrel.gov/docs/fy19osti/71949.pdf
Note on J426: Smith Pittman: https://www.nrel.gov/docs/fy19osti/71949.pdf
Note on J427: Smith Pittman: https://www.nrel.gov/docs/fy19osti/71949.pdf
Note on J429: Smith Pittman: https://www.nrel.gov/docs/fy19osti/71949.pdf
Note on J430: Smith Pittman: https://www.nrel.gov/docs/fy19osti/71949.pdf
Note on J431: Smith Pittman: https://www.nrel.gov/docs/fy19osti/71949.pdf
Note on J432: Smith Pittman: https://www.nrel.gov/docs/fy19osti/71949.pdf
Note on J433: Smith Pittman: https://www.nrel.gov/docs/fy19osti/71949.pdf
Note on J434: Smith Pittman: https://www.nrel.gov/docs/fy19osti/71949.pdf
Note on J435: Smith Pittman: https://www.nrel.gov/docs/fy19osti/71949.pdf
Note on J436: Smith Pittman: https://www.nrel.gov/docs/fy19osti/71949.pdf
Note on J446: Smith Pittman: https://www.nrel.gov/docs/fy19osti/71949.pdf
Note on J447: Smith Pittman: https://www.nrel.gov/docs/fy19osti/71949.pdf
Note on J448: Smith Pittman: https://www.nrel.gov/docs/fy02osti/32438.pdf
Note on J449: Smith Pittman: https://www.nrel.gov/docs/fy02osti/32438.pdf
Note on J450: Smith Pittman: Shanking Chemical Equipment Machinery Glass Lined Chemical Reactor 220-10000L https://chinareactortank.en.made-in-china.com/product/yndUeuYAqPrJ/China-Shanking-Chemical-Equipment-Machinery-Glass-Lined-Chemical-Reactor-220-10000L.html
Note on J451: Smith Pittman: https://www.nrel.gov/docs/fy19osti/71949.pdf
Note on J452: Smith Pittman: https://www.nrel.gov/docs/fy19osti/71949.pdf
Note on J453: Smith Pittman: https://www.nrel.gov/docs/fy15osti/62402.pdf
Note on J454: Smith Pittman: https://www.nrel.gov/docs/fy15osti/62402.pdf
Note on J465: Smith Pittman: https://www.nrel.gov/docs/fy11osti/51400.pdf
Note on J466: Smith Pittman: https://www.nrel.gov/docs/fy19osti/71949.pdf
Note on J467: Smith Pittman: https://www.nrel.gov/docs/fy11osti/51400.pdf
Note on J468: Smith Pittman: https://www.nrel.gov/docs/fy11osti/51400.pdf
Note on J469: Smith Pittman: https://www.nrel.gov/docs/fy11osti/51400.pdf
Note on J470: Smith Pittman: https://www.nrel.gov/docs/fy11osti/51400.pdf
Note on J471: Smith Pittman: https://www.nrel.gov/docs/fy11osti/51400.pdf
Note on J472: Smith Pittman: https://www.nrel.gov/docs/fy11osti/51400.pdf
Note on J473: Smith Pittman: https://www.nrel.gov/docs/fy11osti/51400.pdf
Note on J474: Smith Pittman: https://www.nrel.gov/docs/fy11osti/51400.pdf
Note on J475: Smith Pittman: https://www.nrel.gov/docs/fy19osti/71949.pdf
Note on J476: Smith Pittman: https://www.nrel.gov/docs/fy19osti/71949.pdf
Note on J477: Smith Pittman: https://www.nrel.gov/docs/fy02osti/32438.pdf
Note on J492: Smith Pittman: https://www.nrel.gov/docs/fy11osti/51400.pdf
Note on J493: Smith Pittman: https://www.nrel.gov/docs/fy11osti/51400.pdf
Note on J494: Smith Pittman: https://www.nrel.gov/docs/fy11osti/51400.pdf
Note on J495: Smith Pittman: https://www.nrel.gov/docs/fy11osti/51400.pdf
Note on J496: Smith Pittman: https://www.nrel.gov/docs/fy11osti/51400.pdf
Note on J498: Smith Pittman: https://www.nrel.gov/docs/fy11osti/51400.pdf

## OPEX
OPERATIONAL EXPENSE
Transportation
Variable Operating Cost
Input | Value Required | Units | Researched Values |  |  |  | Scaled Cost
|  |  | Cost | Units | Year | Source | PPI 2024 | Total Cost (per year)
Diesel - Waste | 355555.5556 | gal/yr | 3.65 | gal | 2024 |  | 1.0332 | 1340894.4475
Diesel - Cheese Whey | 355555.5556 | gal/yr | 3.65 | gal | 2024 |  | 1.0332 | 1340894.4475
Diesel - Ocean Water | 711111.1111 | gal/yr | 3.65 | gal | 2024 |  | 1.0332 | 2681788.895
Total: | [7 empty] | 5363577.7901
Fixed Operational Cost: Labor
Position | Number Required | Units | 2024 Salary | Total Cost (per year)
Manager | 3 | person | 100000 | 300000
Operator | 5 | person | 75000 | 375000
Driver | 200 | person | 65000 | 13000000
Total: |  |  |  | 13675000
Inoculum Development
Variable Operating Cost
Input | Value Required | Units | Researched Values |  |  |  | Scaled Cost
|  |  | Cost | Units | Year | Source | PPI 2024 | Total Cost (per year)
Pump Power - Cumulative |  |  | 0.178 | kWh | 2024 |  | 1.0332
Mixing Power - Cumulative |  |  | 0.178 | kWh | 2024 |  | 1.0332
Heat - Cumulative |  |  | 0.178 | kWh | 2024 |  | 1.0332
Culture Broth - Caprociproducens
Acetate |  |  | 430 | MT | 2024 |  | 1.0332
Yeast Extract |  |  | 466 | kg (5 kg) | 2024 |  | 1.0332
Trace Minerals - KH2PO4 |  |  | 72.6148 | kg (25 kg) | 2024 |  | 1.0332
Trace Minerals - MgSO4 |  |  | 318.5 | kg | 2024 |  | 1.0332
Trace Minerals - NaHCO3 |  |  | 35.65 | lb | 2024 |  | 1.0332
Phosphate Buffer |  |  | 52 | L (2.5 L) | 2024 |  | 1.0332
Culture Broth - Lignocellulose
Cellulose |  |  | 0.059565 | g (10 kg) | 2024 |  | 1.0332
Yeast Extract |  |  | 466 | kg (5 kg) | 2024 |  | 1.0332
Phosphate Buffer |  |  | 52 | L (2.5 L) | 2024 |  | 1.0332
Culture Broth - Clostridium
Glucose |  |  | 106 | kg |  |  | 1.0332
Yeast Extract |  |  | 466 | kg (5kg) | 2024 |  | 1.0332
Trace Minerals - KH2PO4 |  |  | 72.6148 | kg (25 kg) | 2024 |  | 1.0332
Trace Minerals - MgSO4 |  |  | 318.5 | kg | 2024 |  | 1.0332
Trace Minerals - NaCl |  |  | 47.6 | kg (5 kg) | 2024 |  | 1.0332
Phosphate Buffer |  |  | 52 | L (2.5 L) | 2024 |  | 1.0332
0
Total: | [7 empty] | 0
Fixed Operational Cost: Labor
Position | Number Required | Units | 2024 Salary | Total Cost (per year)
PhD | 1 | person | 150000 | 150000
MS / PE | 1 | person | 100000 | 100000
BS | 3 | person | 85000 | 255000
Operator | 5 | person | 70000 | 350000
Total: |  |  |  | 855000
Ocean Water Processing
Variable Operating Cost
Input | Value Required | Units | Researched Values |  |  |  | Scaled Cost
|  |  | Cost | Units | Year | Source | PPI 2024 | Total Cost (per year)
Power - Feed Pump | 38381.7036 | kWh/yr | 0.178 | kWh | 2024 |  | 1.0332 | 7058.924
Power - Acid Pump | 4489.1513 | kWh/yr | 0.178 | kWh | 2024 |  | 1.0332 | 825.6168
Power - Base Pump | 4489.1513 | kWh/yr | 0.178 | kWh | 2024 |  | 1.0332 | 825.6168
Power - Electrolyte Pump | 4489.1513 | kWh/yr | 0.178 | kWh | 2024 |  | 1.0332 | 825.6168
Heat - Crystallizer | 0 | kWh/yr | 0.178 | kWh | 2024 |  | 1.0332 | 0
Power - Applied Voltage/Current | 869376 | kWh/yr | 0.178 | kWh | 2024 |  | 1.0332 | 159890.223
Total: | [7 empty] | 169425.9973
Fixed Operational Cost: Labor
Position | Number Required | Units | 2024 Salary | Total Cost (per year)
PhD | 1 | person | 150000 | 150000
MS / PE | 1 | person | 100000 | 100000
BS | 3 | person | 85000 | 255000
Operator | 5 | person | 70000 | 350000
Total: |  |  |  | 855000
Cheese Whey Processing
Variable Operating Cost
Input | Value Required | Units | Researched Values |  |  |  | Scaled Cost
|  |  | Cost | Units | Year | Source | PPI 2024 | Total Cost (per year)
Power - Feed Pump | 34285.7562 | kWh/yr | 0.178 | kWh | 2024 |  | 1.0332 | 6305.6229
Lactase Enzyme | 926503453099.5431 | U/yr | 0.118 | U (1500 U) | 2024 |  | 1 | 1178422.3677
Power - Recycle Pump | 7912.0976 | kWh/yr | 0.178 | kWh | 2024 |  | 1.0332 | 1455.1437
Heat - Hydrolysis | 10054.9645 | kWh/yr | 0.178 | kWh | 2024 |  | 1.0332 | 1849.2465
Power - Mixing | 1837060.203 | kWh/yr | 0.178 | kWh | 2024 |  | 1.0332 | 337860.6789
Power - Feed Pump | 6213.6629 | kWh/yr | 0.178 | kWh | 2024 |  | 1.0332 | 1142.7782
Heat - Fermentation | 287.2847 | kWh/yr | 0.178 | kWh | 2024 |  | 1.0332 | 52.8356
Power - Mixing | 1837060.203 | kWh/yr | 0.178 | kWh | 2024 |  | 1.0332 | 337860.6789
Power - pH Mixing | 1837071.9875 | kWh/yr | 0.178 | kWh | 2024 |  | 1.0332 | 337862.8462
Power - Reverse Osmosis | 3568.7769 | kWh/yr | 0.178 | kWh | 2024 |  | 1.0332 | 656.3472
Total: | [7 empty] | 2203468.5458
Fixed Operational Cost: Labor
Position | Number Required | Units | 2024 Salary | Total Cost (per year)
PhD | 1 | person | 150000 | 150000
MS / PE | 1 | person | 100000 | 100000
BS | 3 | person | 85000 | 255000
Operator | 5 | person | 70000 | 350000
Total: |  |  |  | 855000
Feedstock Preparation
Variable Operating Cost
Input | Value Required | Units | Researched Values |  |  |  | Scaled Cost
|  |  | Cost | Units | Year | Source | PPI 2024 | Total Cost (per year)
Power - Sand Removal | 404729.368 | kWh/yr | 0.178 | kWh | 2024 |  | 1.0332 | 74435.3064
Power - Water Pump | 528.1799 | kWh/yr | 0.178 | kWh | 2024 |  | 1.0332 | 97.1396
Power - Manure Pump | 269.436 | kWh/yr | 0.178 | kWh | 2024 |  | 1.0332 | 49.553
Power - Food Waste Pump | 191.8982 | kWh/yr | 0.178 | kWh | 2024 |  | 1.0332 | 35.2927
Power - Manure Grinder | 23862.4 | kWh/yr | 0.178 | kWh | 2024 |  | 1.0332 | 4388.6241
Power - Food Waste Grinder | 5965.6 | kWh/yr | 0.178 | kWh | 2024 |  | 1.0332 | 1097.156
Total: | [7 empty] | 80103.0718
Food Waste Pre-Treatment (Ensiling)
Variable Operating Cost
Input | Value Required | Units | Researched Values |  |  |  | Scaled Cost
|  |  | Cost | Units | Year | Source | PPI 2024 | Total Cost (per year)
Power - Ensiling Pump | 3504.105 |  | 0.178 | kWh | 2024 |  | 1.0332 | 644.4532
Total: | [7 empty] | 644.4532
Fixed Operational Cost: Labor
Position | Number Required | Units | 2024 Salary | Total Cost (per year)
PhD | 3 | person | 150000 | 450000
MS / PE | 3 | person | 100000 | 300000
BS | 5 | person | 85000 | 425000
Operator | 5 | person | 70000 | 350000
Total: |  |  |  | 1525000
Food Waste Electrochemically-Enhanced Anaerobic Digestion
Variable Operating Cost
Input | Value Required | Units | Researched Values |  |  |  | Scaled Cost
|  |  | Cost | Units | Year | Source | PPI 2024 | Total Cost (per year)
Heat | 872.0833 | kWh/yr | 0.178 | kWh | 2024 |  | 1.0332 | 160.3881
Power - Mixing | 755442.3408 | kWh/yr | 0.178 | kWh | 2024 |  | 1.0332 | 138936.2535
Power - Digester Pump | 3504.105 | kg/yr | 0.178 | kWh | 2024 |  | 1.0332 | 644.4532
Total: | [7 empty] | 139741.0948
Fixed Operational Cost: Labor
Position | Number Required | Units | 2024 Salary | Total Cost (per year)
PhD | 3 | person | 150000 | 450000
MS / PE | 3 | person | 100000 | 300000
BS | 5 | person | 85000 | 425000
Operator | 5 | person | 70000 | 350000
Total: |  |  |  | 1525000
Manure Electrochemically-Enhanced Anaerobic Digestion
Variable Operating Cost
Input | Value Required | Units | Researched Values |  |  |  | Scaled Cost
|  |  | Cost | Units | Year | Source | PPI 2024 | Total Cost (per year)
Heat | 7848.75 | kWh/yr | 0.178 | kWh | 2024 |  | 1.0332 | 1443.4933
Power - Mixing | 6798981.0671 | kWh/yr | 0.178 | kWh | 2024 |  | 1.0332 | 1250426.2817
Power - Feed Pump | 31536.9446 | kWh/yr | 0.178 | kWh | 2024 |  | 1.0332 | 5800.0786
Total: | [7 empty] | 1257669.8536
Fixed Operational Cost: Labor
Position | Number Required | Units | 2024 Salary | Total Cost (per year)
PhD | 3 | person | 150000 | 450000
MS / PE | 3 | person | 100000 | 300000
BS | 5 | person | 85000 | 425000
Operator | 5 | person | 70000 | 350000
Total: |  |  |  | 1525000
Solid-Liquid Separation
Variable Operating Cost
Input | Value Required | Units | Researched Values |  |  |  | Scaled Cost
|  |  | Cost | Units | Year | Source | PPI 2024 | Total Cost (per year)
Power - Centrifuge Decanter | 763209.3933 | kWh/yr | 0.178 | kWh | 2024 |  | 1.0332 | 140364.7215
Power - Feed Pump | 31536.9446 | kWh/yr | 0.178 | kWh | 2024 |  | 1.0332 | 5800.0786
Waste - Biosolids | 46314.6067 | ton/yr | 3.4416 | ton | 2000 |  | 1.3076 | 208430.148
Total: | [7 empty] | 354594.9481
Nitrogen Removal
Variable Operating Cost
Input | Value Required | Units | Researched Values |  |  |  | Scaled Cost
|  |  | Cost | Units | Year | Source | PPI 2024 | Total Cost (per year)
Heat - Stripper | 20550.4625 | kWh/yr | 0.178 | kWh | 2024 |  | 1.0332 | 3779.5132
Power - Air Pump | 1650.2889 | kWh/yr | 0.178 | kWh | 2024 |  | 1.0332 | 303.5109
Power - LD Feed Pump | 61930.1287 | kg/yr | 0.178 | kWh | 2024 |  | 1.0332 | 11389.8038
Power - Acid Feed Pump | 7252.4317 | kWh/yr | 0.178 | kWh | 2024 |  | 1.0332 | 1333.8221
Heat- Crystiallizer | 9475.9733 | kWh/yr | 0.178 | kWh | 2024 |  | 1.0332 | 1742.762
Power - Output Pump | 7252.4317 | kWh/yr | 0.178 | kWh | 2024 |  | 1.0332 | 1333.8221
Total: | [7 empty] | 19883.2341
Fixed Operational Cost: Labor
Position | Number Required | Units | 2024 Salary | Total Cost (per year)
PhD | 1 | person | 150000 | 150000
MS / PE | 1 | person | 100000 | 100000
BS | 2 | person | 85000 | 170000
Operator | 3 | person | 70000 | 210000
Total: |  |  |  | 630000
Electrochemically-Enhanced Chain Elongation
Variable Operating Cost
Input | Value Required | Units | Researched Values |  |  | Scaled Cost
|  |  | Cost | Units | Year | Source | PPI 2024 | Total Cost (per year)
Power - Lactate Feed Pump | 6596.2386 | kWh/yr | 0.178 | kWh | 2024 |  | 1.0332 | 1213.1391
Power - Digestate Feed Pump | 3337.2428 | kWh/yr | 0.178 | kWh | 2024 |  | 1.0332 | 613.7649
Power - Liquid Digestate Feed Pump | 58981.075 | kWh/yr | 0.178 | kWh | 2024 |  | 1.0332 | 10847.4322
Power - Mixing | 9265112.7604 | kWh/yr | 0.178 | kWh | 2024 |  | 1.0332 | 1703981.8738
Heat - CSTR | 5794.6013 | kWh/yr | 0.178 | kWh | 2024 |  | 1.0332 | 1065.707
Total: | [7 empty] | 1717721.9171
Fixed Operational Cost: Labor
Position | Number Required | Units | 2024 Salary | Total Cost (per year)
PhD | 1 | person | 150000 | 150000
MS / PE | 1 | person | 100000 | 100000
BS | 2 | person | 85000 | 170000
Operator | 3 | person | 70000 | 210000
Total: |  |  |  | 630000
Solid-Liquid Separation
Variable Operating Cost
Input | Value Required | Units | Researched Values |  |  |  | Scaled Cost
|  |  | Cost | Units | Year | Source | PPI 2024 | Total Cost (per year)
Power - Centrifuge Decanter | 1233987.8603 | kWh/yr | 0.178 | kWh | 2024 |  | 1.0332 | 226947.3671
Power - Feed Pump | 66523.4304 | kWh/yr | 0.178 | kWh | 2024 |  | 1.0332 | 12234.5753
Waste Biosolids Disposal | 181508.2023 | ton/yr | 3.4416 | ton | 2000 |  | 1.3076 | 816843.4134
Total: | [7 empty] | 1056025.3557
PATH A
Electrodialysis
Variable Operating Cost
Input | Value Required | Units | Researched Values |  |  | Scaled Cost
|  |  | Cost | Units | Year | Source | PPI 2024 | Total Cost (per year)
Power - Applied Voltage | 1535520 | kWh/yr | 0.178 | kWh | 2024 |  | 1.0332 | 282403.2815
Power - Electrolyte Pump | 7118.3905 | kWh/yr | 0.178 | kWh | 2024 |  | 1.0332 | 1267.0735
Power - Acid 1 Pump | 7118.3905 | kWh/yr | 0.178 | kWh | 2024 |  | 1.0332 | 1309.1701
Power - Acid 2 Pump | 7118.3905 | kWh/yr | 0.178 | kWh | 2024 |  | 1.0332 | 1309.1701
Power - Base 1 Pump | 7118.3905 | kWh/yr | 0.178 | kWh | 2024 |  | 1.0332 | 1309.1701
Power - Base 2 Pump | 7118.3905 | kWh/yr | 0.178 | kWh | 2024 |  | 1.0332 | 1309.1701
Power - Feed Pump | 60861.3829 | kWh/yr | 0.178 | kWh | 2024 |  | 1.0332 | 11193.2467
Wastewater Treatment | 348228809.164 | lb/yr | 0.003 | lb | 2011 |  | 1.363 | 1423879.6527
Total: | [7 empty] | 1723979.9348
Fixed Operational Cost: Labor
Position | Number Required | Units | 2024 Salary | Total Cost (per year)
PhD | 3 | person | 150000 | 450000
MS / PE | 2 | person | 100000 | 200000
BS | 2 | person | 85000 | 170000
Operator | 2 | person | 70000 | 140000
Total: |  |  |  | 960000
Liquid - Liquid Extraction
Variable Operating Cost
Input | Value Required | Units | Researched Values |  |  | Scaled Cost
|  |  | Cost | Units | Year | Source | PPI 2024 | Total Cost (per year)
Nonyl Acetate | 1426572.7539 | kg/yr | 0.46111 | kg (180 kg) | 2024 |  | 1.0332 | 679663.2244
Heat - Distillation | 1294.7327 | kWh/yr | 0.178 | kWh | 2024 |  | 1.0332 | 238.1192
Power - Feed Pump | 4533.512 | kWh/yr | 0.178 | kWh | 2024 |  | 1.0332 | 833.7753
Power - Recovery Pump | 777.7675 | kWh/yr | 0.178 | kWh | 2024 |  | 1.0332 | 143.0422
Power - Distillation Pump | 399.2495 | kWh/yr | 0.178 | kWh | 2024 |  | 1.0332 | 73.4275
Wastewater Treatment | 34816902.4375 | lb/yr | 0.003 | lb | 2011 |  | 1.363 | 142363.5198
Total: | [7 empty] | 823315.1083
Fixed Operational Cost: Labor
Position | Number Required | Units | 2024 Salary | Total Cost (per year)
PhD | 1 | person | 150000 | 150000
MS / PE | 1 | person | 100000 | 100000
BS | 1 | person | 85000 | 85000
Operator | 2 | person | 70000 | 140000
Total: |  |  |  | 475000
Ketonization
Variable Operating Cost
Input | Value Required | Units | Researched Values |  |  | Scaled Cost
|  |  | Cost | Units | Year | Source | PPI 2024 | Total Cost (per year)
Zirconium Dioxide | 0.0003851 | kg/yr | 50 | kg | 2021 |  | 1.2705 | 0.024463
Power - Feed Pump | 116.8152 | kWh/yr | 0.178 | kWh | 2024 |  | 1.0332 | 21.4839
Power - KO Drum Pump | 11.7263 | kWh/yr | 0.178 | kWh | 2024 |  | 1.0332 | 2.1566
Heat - FBR | 4535.9799 | kWh/yr | 0.178 | kWh | 2024 |  | 1.0332 | 834.2292
Power - OR Air Pump | 4515.6568 | kWh/yr | 0.178 | kWh | 2024 |  | 1.0332 | 830.4915
Heat - OR | 3663.6761 | kWh/yr | 0.178 | kWh | 2024 |  | 1.0332 | 673.8005
Wastewater Treatment | 683167.5106 | lb/yr | 0.003 | lb | 2011 |  | 1.363 | 2793.4171
Total: | [7 empty] | 5155.6033
Fixed Operational Cost: Labor
Position | Number Required | Units | 2024 Salary | Total Cost (per year)
PhD | 1 | person | 150000 | 150000
MS / PE | 1 | person | 100000 | 100000
BS | 1 | person | 85000 | 85000
Operator | 2 | person | 70000 | 140000
Total: |  |  |  | 475000
Hydrodeoxygenation
Variable Operating Cost
Input | Value Required | Units | Researched Values |  |  | Scaled Cost
|  |  | Cost | Units | Year | Source | PPI 2024 | Total Cost (per year)
Platinum on Aluminum Oxide | 0.0006607 | kg/yr | 1436 | kg | 2021 |  | 1.0332 | 0.98029
Power - Hydrogen Pump | 0.00032806 | kWh/yr | 0.178 | kWh | 2024 |  | 1.0332 | 6.0334e-05
Power - Feed Pump | 116.8152 | kWh/yr | 0.178 | kWh | 2024 |  | 1.0332 | 21.4839
Power - KO Pump | 11.7263 | kWh/yr | 0.178 | kWh | 2024 |  | 1.0332 | 2.1566
Power - OR Air Pump | 4515.6568 | kWh/yr | 0.178 | kWh | 2024 |  | 1.0332 | 830.4915
Heat - OR | 3663.6761 | kWh/yr | 0.178 | kWh | 2024 |  | 1.0332 | 673.8005
Wastewater Treatment | 6426480.1268 | lb/yr | 0.003 | lb | 2011 |  | 1.363 | 26277.3615
Total: | [7 empty] | 27806.2744
Fixed Operational Cost: Labor
Position | Number Required | Units | 2024 Salary | Total Cost (per year)
PhD | 0 | person | 150000 | 0
MS / PE | 1 | person | 100000 | 100000
BS | 1 | person | 85000 | 85000
Operator | 2 | person | 70000 | 140000
Total: |  |  |  | 325000
Hydrocarbon Distillation
Variable Operating Cost
Input | Value Required | Units | Researched Values |  |  | Scaled Cost
|  |  | Cost | Units | Year | Source | PPI 2024 | Total Cost (per year)
Power - Feed Pump | 116.8152 | kWh/yr | 0.178 | kWh | 2024 |  | 1.0332 | 21.4839
Heat - Distillation | 1294.7327 | kWh/yr | 0.178 | kWh | 2024 |  | 1.0332 | 238.1192
Power - Jet Fuel Pump | 105.1337 | kWh/yr | 0.178 | kWh | 2024 |  | 1.0332 | 19.3355
Power - Naphtha Pump | 11.6815 | kWh/yr | 0.178 | kWh | 2024 |  | 1.0332 | 2.1484
Total: | [7 empty] | 281.087
Fixed Operational Cost: Labor
Position | Number Required | Units | 2024 Salary | Total Cost (per year)
PhD | 0 | person | 150000 | 0
MS / PE | 1 | person | 100000 | 100000
BS | 1 | person | 85000 | 85000
Operator | 2 | person | 70000 | 140000
Total: |  |  |  | 325000
PATH B
Cell Immobilization
Variable Operating Cost
Input | Value Required | Units | Researched Values |  |  | Scaled Cost
|  |  | Cost | Units | Year | Source | PPI 2024 | Total Cost (per year)
Glucose | 76771.3229 | kg/yr | 106 | kg | 2024 |  | 1.0332 | 8408124.7863
M9 Minimal Salts | 1919.2831 | L/yr | 78.25 | L | 2024 |  | 1.0332 | 155173.5294
Power - Mixing Inoculum | 741209.0208 | kWh/yr | 0.178 | kWh | 2024 |  | 1.0332 | 136318.5499
Power - Feed Pump | 370604.5104 | kWh/yr | 0.178 | kWh | 2024 |  | 1.0332 | 68159.275
Power - Tangential Microfiltration | 1111813.5312 | kWh/yr | 0.178 | kWh | 2024 |  | 1.0332 | 204477.8249
Heat - Inoculum | 463.5681 | kWh/yr | 0.178 | kWh | 2024 |  | 1.0332 | 85.2566
Power - Suspension Pump | 370604.5104 | kWh/yr | 0.178 | kWh | 2024 |  | 1.0332 | 68159.275
Alginate Solution | 44143.5107 | g/yr | 0.2032 | g (2.5 kg) | 2024 |  | 1.0332 | 9267.9745
Glucose | 1535.4265 | kg/yr | 106 | kg | 2024 |  | 1.0332 | 168162.4957
M9 Minimal Salts | 38.3857 | L/yr | 78.25 | L | 2024 |  | 1.0332 | 3103.4706
Power - Suspension Mixing | 926511.276 | kWh/yr | 0.178 | kWh | 2024 |  | 1.0332 | 170398.1874
Power - Formation Pump | 370604.5104 | kWh/yr | 0.178 | kWh | 2024 |  | 1.0332 | 68159.275
Calcium Chloride | 441435.1065 | g/yr | 0.043 | g (5000 g) | 2024 |  | 1.0332 | 19612.3477
Power - Mixing Formation | 370604.5104 | kWh/yr | 0.178 | kWh | 2024 |  | 1.0332 | 68159.275
Heat - Formation | 463.5681 | kWh/yr | 0.178 | kWh | 2024 |  | 1.0332 | 85.2566
Power - CaCl2 Pump | 74120.9021 | kWh/yr | 0.178 | kWh | 2024 |  | 1.0332 | 13631.855
Power - Recovery Pump | 370604.5104 | kWh/yr | 0.178 | kWh | 2024 |  | 1.0332 | 68159.275
Buffered Saline Solution | 4030494.4509 | mL/yr | 0.040667 | mL (6 L) | 2024 |  | 1.0332 | 169352.3247
Power - Saline Pump | 194567.368 | kWh/yr | 0.178 | kWh | 2024 |  | 1.0332 | 35783.6194
Power - Immobilized Cell Pump | 1111813.5312 | kWh/yr | 0.178 | kWh | 2024 |  | 1.0332 | 204477.8249
Wastewater Treatment | 34816902.4375 | lb/yr | 0.003 | lb | 2011 |  | 1.363 | 142363.5198
Total: | [7 empty] | 10181215.1979
Fixed Operational Cost: Labor
Position | Number Required | Units | 2023 Salary | Total Cost (per year)
PhD | 1 | person | 150000 | 150000
MS / PE | 1 | person | 100000 | 100000
BS | 2 | person | 85000 | 170000
Operator | 3 | person | 70000 | 210000
Total: |  |  |  | 630000
Alcohol Conversion
Variable Operating Cost
Input | Value Required | Units | Researched Values |  |  | Scaled Cost
|  |  | Cost | Units | Year | Source | PPI 2024 | Total Cost (per year)
Heat - CSTR | 5794.6013 | kWh/yr | 0.178 | kWh | 2024 |  | 1.0332 | 1065.707
Power - Mixing | 9265112.7604 | kWh/yr | 0.178 | kWh | 2024 |  | 1.0332 | 1703981.8738
Power - Feed Pump | 3337.2428 | kWh/yr | 0.178 | kWh | 2024 |  | 1.0332 | 613.7649
Power - Microfiltration | 66523.4304 | kWh/yr | 0.178 | kWh | 2024 |  | 1.0332 | 12234.5753
Waste - Biosolids | 14520.6562 | ton/yr | 3.4416 | ton | 2000 |  | 1.3076 | 65347.4731
Total: | [7 empty] | 1783243.3941
Fixed Operational Cost: Labor
Position | Number Required | Units | 2024 Salary | Total Cost (per year)
PhD | 1 | person | 150000 | 150000
MS / PE | 1 | person | 100000 | 100000
BS | 2 | person | 85000 | 170000
Operator | 2 | person | 70000 | 140000
Total: |  |  |  | 560000
Electrodialysis
Variable Operating Cost
Input | Value Required | Units | Researched Values |  |  | Scaled Cost
|  |  | Cost | Units | Year | Source | PPI 2024 | Total Cost (per year)
Power - Applied Voltage | 2303280 | kWh/yr | 0.178 | kWh | 2024 |  | 1.0332 | 423604.9222
Power - Electrolyte Pump | 10677.5858 | kWh/yr | 0.178 | kWh | 2024 |  | 1.0332 | 1963.7551
Power - Acid 1 Pump | 10677.5858 | kWh/yr | 0.178 | kWh | 2024 |  | 1.0332 | 1963.7551
Power - Acid 2 Pump | 10677.5858 | kWh/yr | 0.178 | kWh | 2024 |  | 1.0332 | 1963.7551
Power - Base 1 Pump | 10677.5858 | kWh/yr | 0.178 | kWh | 2024 |  | 1.0332 | 1963.7551
Power - Base 2 Pump | 10677.5858 | kWh/yr | 0.178 | kWh | 2024 |  | 1.0332 | 1963.7551
Power - Feed Pump | 91292.0743 | kWh/yr | 0.178 | kWh | 2024 |  | 1.0332 | 16789.8701
Wastewater Treatment | 522343213.7459 | lb/yr | 0.003 | lb | 2011 |  | 1.363 | 2135819.4791
Total: | [7 empty] | 2586033.0471
Fixed Operational Cost: Labor
Position | Number Required | Units | 2024 Salary | Total Cost (per year)
PhD | 3 | person | 150000 | 450000
MS / PE | 3 | person | 100000 | 300000
BS | 3 | person | 85000 | 255000
Operator | 2 | person | 70000 | 140000
Total: |  |  |  | 1145000
Supercritical CO2 Extraction
Variable Operating Cost
Input | Value Required | Units | Researched Values |  |  | Scaled Cost
|  |  | Cost | Units | Year | Source | PPI 2024 | Total Cost (per year)
Compressed Carbon Dioxide | 76.7713 | ton/yr | 670 | ton | 2024 |  | 1.0332 | 53145.6944
Heat - Extraction | 1294.7327 | kWh/yr | 0.178 | kWh | 2024 |  | 1.0332 | 238.1192
Power - Feed Pump | 4533.512 | kWh/yr | 0.178 | kWh | 2024 |  | 1.0332 | 833.7753
Power - CO2 Input Pump | 399.2495 | kWh/yr | 0.178 | kWh | 2024 |  | 1.0332 | 73.4275
Power - CO2 Recycle Pump | 399.2495 | kWh/yr | 0.178 | kWh | 2024 |  | 1.0332 | 73.4275
Pump - Recovery | 777.7675 | kWh/yr | 0.178 | kWh | 2024 |  | 1.0332 | 143.0422
Wastewater Treatment | 34816902.4375 | lb/yr | 0.003 | lb | 2011 |  | 1.363 | 142363.5198
Total: | [7 empty] | 196871.0058
Fixed Operational Cost: Labor
Position | Number Required | Units | 2024 Salary | Total Cost (per year)
PhD | 1 | person | 150000 | 150000
MS / PE | 2 | person | 100000 | 200000
BS | 2 | person | 85000 | 170000
Operator | 2 | person | 70000 | 140000
Total: |  |  |  | 660000
Liquid - Liquid Extraction
Variable Operating Cost
Input | Value Required | Units | Researched Values |  |  | Scaled Cost
|  |  | Cost | Units | Year | Source | PPI 2024 | Total Cost (per year)
Nonyl Acetate | 713286.3769 | kg/yr | 0.46111 | kg (180 kg) | 2024 |  | 1.0332 | 339831.6122
Heat - Distillation | 647.3663 | kWh/yr | 0.178 | kWh | 2024 |  | 1.0332 | 119.0596
Power - Feed Pump | 2266.756 | kWh/yr | 0.178 | kWh | 2024 |  | 1.0332 | 416.8877
Power - Recovery Pump | 388.8838 | kWh/yr | 0.178 | kWh | 2024 |  | 1.0332 | 71.5211
Power - Distillation Pump | 199.6247 | kWh/yr | 0.178 | kWh | 2024 |  | 1.0332 | 36.7137
Wastewater Treatment | 17408451.2188 | lb/yr | 0.003 | lb | 2011 |  | 1.363 | 71181.7599
Total: | [7 empty] | 411657.5542
Fixed Operational Cost: Labor
Position | Number Required | Units | 2024 Salary | Total Cost (per year)
PhD | 1 | person | 150000 | 150000
MS / PE | 1 | person | 100000 | 100000
BS | 1 | person | 85000 | 85000
Operator | 2 | person | 70000 | 140000
Total: |  |  |  | 475000
Esterification
Variable Operating Cost
Input | Value Required | Units | Researched Values |  |  | Scaled Cost
|  |  | Cost | Units | Year | Source | PPI 2024 | Total Cost (per year)
Sulfuric Acid | 0.3851 | ton/yr | 25 | ton | 2001 |  | 1.0332 | 9.9473
Power - Hydrogen Pump | 105.1337 | kWh/yr | 0.178 | kWh | 2024 |  | 1.0332 | 19.3355
Power - Feed Pump | 10.5536 | kWh/yr | 0.178 | kWh | 2024 |  | 1.0332 | 1.941
Power - KO Pump | 4082.3819 | kWh/yr | 0.178 | kWh | 2024 |  | 1.0332 | 750.8063
Power - OR Air Pump | 4064.0911 | kWh/yr | 0.178 | kWh | 2024 |  | 1.0332 | 747.4423
Heat - FBR | 3297.3085 | kWh/yr | 0.178 | kWh | 2024 |  | 1.0332 | 606.4205
Wastewater Treatment | 614850.7595 | lb/yr | 0.003 | lb | 2011 |  | 1.363 | 2514.0754
Total: | [7 empty] | 4649.9683
Fixed Operational Cost: Labor
Position | Number Required | Units | 2024 Salary | Total Cost (per year)
PhD | 0 | person | 150000 | 0
MS / PE | 1 | person | 100000 | 100000
BS | 1 | person | 85000 | 85000
Operator | 2 | person | 70000 | 140000
Total: |  |  |  | 325000
Ester Separations
Variable Operating Cost
Input | Value Required | Units | Researched Values |  |  | Scaled Cost
|  |  | Cost | Units | Year | Source | PPI 2024 | Total Cost (per year)
Power - Distillation Feed Pump | 1168.1524 | kWh/yr | 0.178 | kWh | 2024 |  | 1.0332 | 214.8393
Heat - Distillation | 129473.2684 | kWh/yr | 0.178 | kWh | 2024 |  | 1.0332 | 23811.9177
Power - MS Feed Pumps | 1168.1524 | kWh/yr | 0.178 | kWh | 2024 |  | 1.0332 | 214.8393
Power - MS Product Pumps | 1168.1524 | kWh/yr | 0.178 | kWh | 2024 |  | 1.0332 | 214.8393
Heat - Seive Regeneration | 12947.3268 | kWh/yr | 0.178 | kWh | 2024 |  | 1.0332 | 2381.1918
Total: | [7 empty] | 26837.6274
Fixed Operational Cost: Labor
Position | Number Required | Units | 2024 Salary | Total Cost (per year)
PhD | 1 | person | 150000 | 150000
MS / PE | 1 | person | 100000 | 100000
BS | 1 | person | 85000 | 85000
Operator | 2 | person | 70000 | 140000
Total: |  |  |  | 475000
TOTAL PLANT
Land and Office Management
Fixed Operational Cost: Labor
Position | Number Required | Units | 2024 Salary | Total Cost (per year)
PhD MBA | 5 | person | 250000 | 1250000
PhD | 5 | person | 150000 | 750000
MS / PE | 5 | person | 100000 | 500000
MBA | 5 | person | 90000 | 450000
BS / BA | 5 | person | 85000 | 425000
Operator | 10 | person | 70000 | 700000
Total: |  |  |  | 4075000
Renewable Energy
Variable Operating Cost
Input | Value Required | Units | Researched Values |  |  | Scaled Cost
|  |  | Cost | Units | Year | Source | PPI 2024 | Total Cost (per year)
1.0332
1.0332
1.0332
Total:
Fixed Operational Cost: Labor
Position | Number Required | Units | 2024 Salary | Total Cost (per year)
PhD | 3 | person | 150000 | 450000
MS / PE | 3 | person | 100000 | 300000
BS | 3 | person | 85000 | 255000
Operator | 5 | person | 70000 | 350000
Total: |  |  |  | 1355000
Overall
Fixed Operating Cost
Input | Value Required | Units | Researched Values |  |  | Scaled Cost
|  |  | Cost | Units | Year | Source | PPI 2024 | Total Cost (per year)
Electricity |  |  | 0.178 | kWh | 2024 |  | 1.0332
Waste Disposal
Chemical Inputs
Labor
Overhead and Benefits | 24005000 | $/yr | 90% | of Employment Cost |  |  |  | 21604500
Plant Maintenance | 627766783.2808 | $ | 3% | of FCI |  |  |  | 18833003.4984
Insurance and Taxes | 627766783.2808 | $ | 0.7% | of FCI |  |  |  | 4394367.483
Total:
A1 Operational Expense: Fuel Scenario A, Carbon Donor Scenario 1, No Renewable Energy:
RE-A1 Operational Expense: Fuel Scenario A, Carbon Donor Scenario 1, with Renewable Energy:
B1 Operational Expense: Fuel Scenario B, Carbon Donor Scenario 1, No Renewable Energy:
RE-B1 Operational Expense: Fuel Scenario B, Carbon Donor Scenario 1, with Renewable Energy:
A2 Operational Expense: Fuel Scenario A, Carbon Donor Scenario 2, No Renewable Energy:
RE-A2 Operational Expense: Fuel Scenario A, Carbon Donor Scenario 2, with Renewable Energy:
B2 Operational Expense: Fuel Scenario B, Carbon Donor Scenario 2, No Renewable Energy:
RE-B2 Operational Expense: Fuel Scenario B, Carbon Donor Scenario 2, with Renewable Energy:
Scenario A
Transportation | 19038577.7901 | 0.22973
Ocean Water Processing | 1024425.9973 | 0.012361
Cheese Whey Processing | 3058468.5458 | 0.036905
Feedstock Preparation | 80103.0718 | 0.00096656
Food Waste Ensiling | 1525644.4532 | 0.018409
Food Waste Digestion | 1664741.0948 | 0.020088
Manure Digestion | 2782669.8536 | 0.033577
Nitrogen Removal | 1004478.1821 | 0.012121
Chain-Elongation | 3403747.2728 | 0.041071
Electrodialysis | 2683979.9348 | 0.032386
Liquid-Liquid Extraction | 617363.5198 | 0.0074494
Ketonization | 480155.6033 | 0.0057938
Hydrodeoxygenation | 352806.2744 | 0.0042571
Hydrocarbon Distillation | 325281.087 | 0.003925
Overhead and Benefits | 21604500 | 0.26069
Plant Maintenance | 18833003.4984 | 0.22725
Insurance | 4394367.483 | 0.053024
TOTAL | 82874313.6623
Scenario B
Transportation | 19038577.7901 | 0.09884
Ocean Water Processing | 1024425.9973 | 0.0053184
Cheese Whey Processing | 3058468.5458 | 0.015878
Feedstock Preparation | 80103.0718 | 0.00041586
Food Waste Ensiling | 1525644.4532 | 0.0079205
Food Waste Digestion | 1664741.0948 | 0.0086426
Manure Digestion | 2782669.8536 | 0.014446
Nitrogen Removal | 1004478.1821 | 0.0052148
Chain-Elongation | 3403747.2728 | 0.017671
Alcohol Conversion | 13154458.592 | 0.068292
Electrodialysis | 3731033.0471 | 0.01937
Supercritical CO2 Extraction | 856871.0058 | 0.0044485
Liquid-Liquid Extraction | 886657.5542 | 0.0046031
Esterification | 329649.9683 | 0.0017114
Ester Separations | 501837.6274 | 0.0026053
Overhead and Benefits | 21604500 | 0.11216
Plant Maintenance | 95652936.3675 | 0.49659
Insurance | 22319018.4858 | 0.11587
TOTAL | 192619818.9096
Scenario AB
Transportation | 38077155.5802 | 0.13821
Ocean Water Processing | 2048851.9947 | 0.007437
Cheese Whey Processing | 6116937.0917 | 0.022204
Feedstock Preparation | 160206.1435 | 0.00058152
Food Waste Ensiling | 3051288.9063 | 0.011076
Food Waste Digestion | 3329482.1897 | 0.012085
Manure Digestion | 5565339.7071 | 0.020201
Nitrogen Removal | 2008956.3642 | 0.0072922
Chain-Elongation | 6807494.5456 | 0.02471
Electrodialysis | 2683979.9348 | 0.0097424
Liquid-Liquid Extraction | 617363.5198 | 0.0022409
Ketonization | 480155.6033 | 0.0017429
Hydrodeoxygenation | 352806.2744 | 0.0012806
Hydrocarbon Distillation | 325281.087 | 0.0011807
Alcohol Conversion | 13154458.592 | 0.047749
Electrodialysis | 3731033.0471 | 0.013543
Supercritical CO2 Extraction | 856871.0058 | 0.0031103
Liquid-Liquid Extraction | 886657.5542 | 0.0032184
Esterification | 329649.9683 | 0.0011966
Ester Separations | 501837.6274 | 0.0018216
Overhead and Benefits | 43209000 | 0.15684
Plant Maintenance | 114485939.8659 | 0.41557
Insurance | 26713385.9687 | 0.096965
TOTAL | 275494132.5718
Note on G10: Smith Pittman: https://www.eia.gov/petroleum/gasdiesel/
Note on G11: Smith Pittman: https://www.eia.gov/petroleum/gasdiesel/
Note on G12: Smith Pittman: https://www.bls.gov/regions/midwest/data/averageenergyprices_selectedareas_table.htm
Note on G30: Smith Pittman: https://www.bls.gov/regions/midwest/data/averageenergyprices_selectedareas_table.htm
Note on G31: Smith Pittman: https://www.bls.gov/regions/midwest/data/averageenergyprices_selectedareas_table.htm
Note on G32: Smith Pittman: https://www.bls.gov/regions/midwest/data/averageenergyprices_selectedareas_table.htm
Note on G34: Smith Pittman: https://www.procurementresource.com/resource-center/acetic-acid-price-trends
Note on G35: Smith Pittman: https://www.fishersci.com/shop/products/fisher-bioreagents-yeast-extract-granulated-3/p-4245067
Note on G36: Smith Pittman: https://www.carlroth.com/com/en/potassium-salts-k/potassium-dihydrogen-phosphate/p/3904.5
Note on G37: Smith Pittman: https://www.fishersci.com/shop/products/magnesium-sulfate-99-analysis-anhydrous-thermo-scientific/AC446890010
Note on G38: Smith Pittman: https://ingredi.com/sodium-bicarbonate-usp-grade-5-50-lbs-bag/
Note on G39: Smith Pittman: https://www.thermofisher.com/order/catalog/product/258590025
Note on G41: Smith Pittman: https://www.thermofisher.com/order/catalog/product/A17730.0C
Note on G42: Smith Pittman: https://www.fishersci.com/shop/products/fisher-bioreagents-yeast-extract-granulated-3/p-4245067
Note on G43: Smith Pittman: https://www.thermofisher.com/order/catalog/product/258590025
Note on G45: Smith Pittman: https://www.thermofisher.com/order/catalog/product/15023021?SID=srch-srp-15023021
Note on G46: Smith Pittman: https://www.fishersci.com/shop/products/fisher-bioreagents-yeast-extract-granulated-3/p-4245067
Note on G47: Smith Pittman: https://www.carlroth.com/com/en/potassium-salts-k/potassium-dihydrogen-phosphate/p/3904.5
Note on G48: Smith Pittman: https://www.fishersci.com/shop/products/magnesium-sulfate-99-analysis-anhydrous-thermo-scientific/AC446890010
Note on G49: Smith Pittman: https://www.thermofisher.com/order/catalog/product/447300050
Note on G50: Smith Pittman: https://www.thermofisher.com/order/catalog/product/258590025
Note on G69: Smith Pittman: https://www.bls.gov/regions/midwest/data/averageenergyprices_selectedareas_table.htm
Note on G70: Smith Pittman: https://www.bls.gov/regions/midwest/data/averageenergyprices_selectedareas_table.htm
Note on G71: Smith Pittman: https://www.bls.gov/regions/midwest/data/averageenergyprices_selectedareas_table.htm
Note on G72: Smith Pittman: https://www.bls.gov/regions/midwest/data/averageenergyprices_selectedareas_table.htm
Note on G73: Smith Pittman: https://www.bls.gov/regions/midwest/data/averageenergyprices_selectedareas_table.htm
Note on G74: Smith Pittman: https://www.bls.gov/regions/midwest/data/averageenergyprices_selectedareas_table.htm
Note on G95: Smith Pittman: https://www.bls.gov/regions/midwest/data/averageenergyprices_selectedareas_table.htm
Note on G96: Smith Pittman: https://www.sigmaaldrich.com/US/en/product/roche/10105031001?srsltid=AfmBOooqXxfayY2MayApScwIq_MR4MzS0X9T6vXmXBdvXCc1YetI326K
Note on G97: Smith Pittman: https://www.bls.gov/regions/midwest/data/averageenergyprices_selectedareas_table.htm
Note on G98: Smith Pittman: https://www.bls.gov/regions/midwest/data/averageenergyprices_selectedareas_table.htm
Note on G99: Smith Pittman: https://www.bls.gov/regions/midwest/data/averageenergyprices_selectedareas_table.htm
Note on G100: Smith Pittman: https://www.bls.gov/regions/midwest/data/averageenergyprices_selectedareas_table.htm
Note on G101: Smith Pittman: https://www.bls.gov/regions/midwest/data/averageenergyprices_selectedareas_table.htm
Note on G102: Smith Pittman: https://www.bls.gov/regions/midwest/data/averageenergyprices_selectedareas_table.htm
Note on G103: Smith Pittman: https://www.bls.gov/regions/midwest/data/averageenergyprices_selectedareas_table.htm
Note on G104: Smith Pittman: https://www.bls.gov/regions/midwest/data/averageenergyprices_selectedareas_table.htm
Note on G124: Smith Pittman: https://www.bls.gov/regions/midwest/data/averageenergyprices_selectedareas_table.htm
Note on G125: Smith Pittman: https://www.bls.gov/regions/midwest/data/averageenergyprices_selectedareas_table.htm
Note on G126: Smith Pittman: https://www.bls.gov/regions/midwest/data/averageenergyprices_selectedareas_table.htm
Note on G127: Smith Pittman: https://www.bls.gov/regions/midwest/data/averageenergyprices_selectedareas_table.htm
Note on G128: Smith Pittman: https://www.bls.gov/regions/midwest/data/averageenergyprices_selectedareas_table.htm
Note on G129: Smith Pittman: https://www.bls.gov/regions/midwest/data/averageenergyprices_selectedareas_table.htm
Note on G140: Smith Pittman: https://www.bls.gov/regions/midwest/data/averageenergyprices_selectedareas_table.htm
Note on G159: Smith Pittman: https://www.bls.gov/regions/midwest/data/averageenergyprices_selectedareas_table.htm
Note on G160: Smith Pittman: https://www.bls.gov/regions/midwest/data/averageenergyprices_selectedareas_table.htm
Note on G161: Smith Pittman: https://www.bls.gov/regions/midwest/data/averageenergyprices_selectedareas_table.htm
Note on G180: Smith Pittman: https://www.bls.gov/regions/midwest/data/averageenergyprices_selectedareas_table.htm
Note on G181: Smith Pittman: https://www.bls.gov/regions/midwest/data/averageenergyprices_selectedareas_table.htm
Note on G182: Smith Pittman: https://www.bls.gov/regions/midwest/data/averageenergyprices_selectedareas_table.htm
Note on G201: Smith Pittman: https://www.bls.gov/regions/midwest/data/averageenergyprices_selectedareas_table.htm
Note on G202: Smith Pittman: https://www.bls.gov/regions/midwest/data/averageenergyprices_selectedareas_table.htm
Note on G203: Smith Pittman: https://www.nrel.gov/docs/fy15osti/62402.pdf
Note on G214: Smith Pittman: https://www.bls.gov/regions/midwest/data/averageenergyprices_selectedareas_table.htm
Note on G215: Smith Pittman: https://www.bls.gov/regions/midwest/data/averageenergyprices_selectedareas_table.htm
Note on G216: Smith Pittman: https://www.bls.gov/regions/midwest/data/averageenergyprices_selectedareas_table.htm
Note on G217: Smith Pittman: https://www.bls.gov/regions/midwest/data/averageenergyprices_selectedareas_table.htm
Note on G218: Smith Pittman: https://www.bls.gov/regions/midwest/data/averageenergyprices_selectedareas_table.htm
Note on G219: Smith Pittman: https://www.bls.gov/regions/midwest/data/averageenergyprices_selectedareas_table.htm
Note on G238: Smith Pittman: https://www.bls.gov/regions/midwest/data/averageenergyprices_selectedareas_table.htm
Note on G239: Smith Pittman: https://www.bls.gov/regions/midwest/data/averageenergyprices_selectedareas_table.htm
Note on G240: Smith Pittman: https://www.bls.gov/regions/midwest/data/averageenergyprices_selectedareas_table.htm
Note on G241: Smith Pittman: https://www.bls.gov/regions/midwest/data/averageenergyprices_selectedareas_table.htm
Note on G242: Smith Pittman: https://www.bls.gov/regions/midwest/data/averageenergyprices_selectedareas_table.htm
Note on G261: Smith Pittman: https://www.bls.gov/regions/midwest/data/averageenergyprices_selectedareas_table.htm
Note on G262: Smith Pittman: https://www.bls.gov/regions/midwest/data/averageenergyprices_selectedareas_table.htm
Note on G263: Smith Pittman: https://www.nrel.gov/docs/fy15osti/62402.pdf
Note on G278: Smith Pittman: https://www.bls.gov/regions/midwest/data/averageenergyprices_selectedareas_table.htm
Note on G279: Smith Pittman: https://www.bls.gov/regions/midwest/data/averageenergyprices_selectedareas_table.htm
Note on G280: Smith Pittman: https://www.bls.gov/regions/midwest/data/averageenergyprices_selectedareas_table.htm
Note on G281: Smith Pittman: https://www.bls.gov/regions/midwest/data/averageenergyprices_selectedareas_table.htm
Note on G282: Smith Pittman: https://www.bls.gov/regions/midwest/data/averageenergyprices_selectedareas_table.htm
Note on G283: Smith Pittman: https://www.bls.gov/regions/midwest/data/averageenergyprices_selectedareas_table.htm
Note on G284: Smith Pittman: https://www.bls.gov/regions/midwest/data/averageenergyprices_selectedareas_table.htm
Note on G285: Smith Pittman: https://www.nrel.gov/docs/fy15osti/62455.pdf
Note on G304: Smith Pittman: https://www.vigon.com/product/acetate-c-9-fcc-nonyl-acetate/?tm=tt&ap=gads&aaid=ada59wGQs4jF9&gad_source=1&gclid=CjwKCAjwxY-3BhAuEiwAu7Y6s8_VTUbjiJzA1PISXFVqO68gf1AI_TTK_IyxwEWabcWPP9ZEaWcsIRoC0ioQAvD_BwE
Note on G305: Smith Pittman: https://www.bls.gov/regions/midwest/data/averageenergyprices_selectedareas_table.htm
Note on G306: Smith Pittman: https://www.bls.gov/regions/midwest/data/averageenergyprices_selectedareas_table.htm
Note on G307: Smith Pittman: https://www.bls.gov/regions/midwest/data/averageenergyprices_selectedareas_table.htm
Note on G308: Smith Pittman: https://www.bls.gov/regions/midwest/data/averageenergyprices_selectedareas_table.htm
Note on G309: Smith Pittman: https://www.nrel.gov/docs/fy15osti/62455.pdf
Note on G328: Smith Pittman: https://www.pnas.org/doi/full/10.1073/pnas.2023008118
Note on G329: Smith Pittman: https://www.bls.gov/regions/midwest/data/averageenergyprices_selectedareas_table.htm
Note on G330: Smith Pittman: https://www.bls.gov/regions/midwest/data/averageenergyprices_selectedareas_table.htm
Note on G331: Smith Pittman: https://www.bls.gov/regions/midwest/data/averageenergyprices_selectedareas_table.htm
Note on G332: Smith Pittman: https://www.bls.gov/regions/midwest/data/averageenergyprices_selectedareas_table.htm
Note on G333: Smith Pittman: https://www.bls.gov/regions/midwest/data/averageenergyprices_selectedareas_table.htm
Note on G334: Smith Pittman: https://www.nrel.gov/docs/fy15osti/62455.pdf
Note on G354: Smith Pittman: https://www.pnas.org/doi/full/10.1073/pnas.2023008118
Note on G355: Smith Pittman: https://www.bls.gov/regions/midwest/data/averageenergyprices_selectedareas_table.htm
Note on G356: Smith Pittman: https://www.bls.gov/regions/midwest/data/averageenergyprices_selectedareas_table.htm
Note on G357: Smith Pittman: https://www.bls.gov/regions/midwest/data/averageenergyprices_selectedareas_table.htm
Note on G358: Smith Pittman: https://www.bls.gov/regions/midwest/data/averageenergyprices_selectedareas_table.htm
Note on G359: Smith Pittman: https://www.bls.gov/regions/midwest/data/averageenergyprices_selectedareas_table.htm
Note on G360: Smith Pittman: https://www.nrel.gov/docs/fy15osti/62455.pdf
Note on G380: Smith Pittman: https://www.bls.gov/regions/midwest/data/averageenergyprices_selectedareas_table.htm
Note on G381: Smith Pittman: https://www.bls.gov/regions/midwest/data/averageenergyprices_selectedareas_table.htm
Note on G382: Smith Pittman: https://www.bls.gov/regions/midwest/data/averageenergyprices_selectedareas_table.htm
Note on G383: Smith Pittman: https://www.bls.gov/regions/midwest/data/averageenergyprices_selectedareas_table.htm
Note on G405: Smith Pittman: https://www.thermofisher.com/order/catalog/product/15023021?SID=srch-srp-15023021
Note on G406: Smith Pittman: https://www.thermofisher.com/order/catalog/product/A1374401?SID=srch-srp-A1374401
Note on G407: Smith Pittman: https://www.bls.gov/regions/midwest/data/averageenergyprices_selectedareas_table.htm
Note on G408: Smith Pittman: https://www.bls.gov/regions/midwest/data/averageenergyprices_selectedareas_table.htm
Note on G409: Smith Pittman: https://www.bls.gov/regions/midwest/data/averageenergyprices_selectedareas_table.htm
Note on G410: Smith Pittman: https://www.bls.gov/regions/midwest/data/averageenergyprices_selectedareas_table.htm
Note on G411: Smith Pittman: https://www.bls.gov/regions/midwest/data/averageenergyprices_selectedareas_table.htm
Note on G412: Smith Pittman: https://www.thermofisher.com/order/catalog/product/A18565.0E
Note on G413: Smith Pittman: https://www.thermofisher.com/order/catalog/product/15023021?SID=srch-srp-15023021
Note on G414: Smith Pittman: https://www.thermofisher.com/order/catalog/product/A1374401?SID=srch-srp-A1374401
Note on G415: Smith Pittman: https://www.bls.gov/regions/midwest/data/averageenergyprices_selectedareas_table.htm
Note on G416: Smith Pittman: https://www.bls.gov/regions/midwest/data/averageenergyprices_selectedareas_table.htm
Note on G417: Smith Pittman: https://www.thermofisher.com/order/catalog/product/L13191.0I
Note on G418: Smith Pittman: https://www.bls.gov/regions/midwest/data/averageenergyprices_selectedareas_table.htm
Note on G419: Smith Pittman: https://www.bls.gov/regions/midwest/data/averageenergyprices_selectedareas_table.htm
Note on G420: Smith Pittman: https://www.bls.gov/regions/midwest/data/averageenergyprices_selectedareas_table.htm
Note on G421: Smith Pittman: https://www.bls.gov/regions/midwest/data/averageenergyprices_selectedareas_table.htm
Note on G422: Smith Pittman: https://www.thermofisher.com/order/catalog/product/10010072
Note on G423: Smith Pittman: https://www.bls.gov/regions/midwest/data/averageenergyprices_selectedareas_table.htm
Note on G424: Smith Pittman: https://www.bls.gov/regions/midwest/data/averageenergyprices_selectedareas_table.htm
Note on G425: Smith Pittman: https://www.nrel.gov/docs/fy15osti/62455.pdf
Note on G443: Smith Pittman: https://www.bls.gov/regions/midwest/data/averageenergyprices_selectedareas_table.htm
Note on G444: Smith Pittman: https://www.bls.gov/regions/midwest/data/averageenergyprices_selectedareas_table.htm
Note on G445: Smith Pittman: https://www.bls.gov/regions/midwest/data/averageenergyprices_selectedareas_table.htm
Note on G446: Smith Pittman: https://www.bls.gov/regions/midwest/data/averageenergyprices_selectedareas_table.htm
Note on G447: Smith Pittman: https://www.nrel.gov/docs/fy15osti/62402.pdf
Note on G465: Smith Pittman: https://www.bls.gov/regions/midwest/data/averageenergyprices_selectedareas_table.htm
Note on G466: Smith Pittman: https://www.bls.gov/regions/midwest/data/averageenergyprices_selectedareas_table.htm
Note on G467: Smith Pittman: https://www.bls.gov/regions/midwest/data/averageenergyprices_selectedareas_table.htm
Note on G468: Smith Pittman: https://www.bls.gov/regions/midwest/data/averageenergyprices_selectedareas_table.htm
Note on G469: Smith Pittman: https://www.bls.gov/regions/midwest/data/averageenergyprices_selectedareas_table.htm
Note on G470: Smith Pittman: https://www.bls.gov/regions/midwest/data/averageenergyprices_selectedareas_table.htm
Note on G471: Smith Pittman: https://www.bls.gov/regions/midwest/data/averageenergyprices_selectedareas_table.htm
Note on G472: Smith Pittman: https://www.nrel.gov/docs/fy15osti/62455.pdf
Note on G490: Smith Pittman: https://www.chemanalyst.com/Pricing-data/liquid-carbon-dioxide-1090
Note on G491: Smith Pittman: https://www.bls.gov/regions/midwest/data/averageenergyprices_selectedareas_table.htm
Note on G492: Smith Pittman: https://www.bls.gov/regions/midwest/data/averageenergyprices_selectedareas_table.htm
Note on G493: Smith Pittman: https://www.bls.gov/regions/midwest/data/averageenergyprices_selectedareas_table.htm
Note on G494: Smith Pittman: https://www.bls.gov/regions/midwest/data/averageenergyprices_selectedareas_table.htm
Note on G495: Smith Pittman: https://www.bls.gov/regions/midwest/data/averageenergyprices_selectedareas_table.htm
Note on G496: Smith Pittman: https://www.nrel.gov/docs/fy15osti/62455.pdf
Note on G515: Smith Pittman: https://www.vigon.com/product/acetate-c-9-fcc-nonyl-acetate/?tm=tt&ap=gads&aaid=ada59wGQs4jF9&gad_source=1&gclid=CjwKCAjwxY-3BhAuEiwAu7Y6s8_VTUbjiJzA1PISXFVqO68gf1AI_TTK_IyxwEWabcWPP9ZEaWcsIRoC0ioQAvD_BwE
Note on G516: Smith Pittman: https://www.bls.gov/regions/midwest/data/averageenergyprices_selectedareas_table.htm
Note on G517: Smith Pittman: https://www.bls.gov/regions/midwest/data/averageenergyprices_selectedareas_table.htm
Note on G518: Smith Pittman: https://www.bls.gov/regions/midwest/data/averageenergyprices_selectedareas_table.htm
Note on G519: Smith Pittman: https://www.bls.gov/regions/midwest/data/averageenergyprices_selectedareas_table.htm
Note on G520: Smith Pittman: https://www.nrel.gov/docs/fy15osti/62455.pdf
Note on G539: Smith Pittman: https://www.nrel.gov/docs/fy02osti/32438.pdf
Note on G540: Smith Pittman: https://www.bls.gov/regions/midwest/data/averageenergyprices_selectedareas_table.htm
Note on G541: Smith Pittman: https://www.bls.gov/regions/midwest/data/averageenergyprices_selectedareas_table.htm
Note on G542: Smith Pittman: https://www.bls.gov/regions/midwest/data/averageenergyprices_selectedareas_table.htm
Note on G543: Smith Pittman: https://www.bls.gov/regions/midwest/data/averageenergyprices_selectedareas_table.htm
Note on G544: Smith Pittman: https://www.bls.gov/regions/midwest/data/averageenergyprices_selectedareas_table.htm
Note on G545: Smith Pittman: https://www.nrel.gov/docs/fy15osti/62455.pdf
Note on G564: Smith Pittman: https://www.bls.gov/regions/midwest/data/averageenergyprices_selectedareas_table.htm
Note on G565: Smith Pittman: https://www.bls.gov/regions/midwest/data/averageenergyprices_selectedareas_table.htm
Note on G566: Smith Pittman: https://www.bls.gov/regions/midwest/data/averageenergyprices_selectedareas_table.htm
Note on G567: Smith Pittman: https://www.bls.gov/regions/midwest/data/averageenergyprices_selectedareas_table.htm
Note on G568: Smith Pittman: https://www.bls.gov/regions/midwest/data/averageenergyprices_selectedareas_table.htm
Note on G627: Smith Pittman: https://www.bls.gov/regions/midwest/data/averageenergyprices_selectedareas_table.htm

## Figures
Transportation
| Capital Costs | Operational Costs
Boats - Ocean Water | 40000000
Diesel Trucks - Ocean Water | 29110000
Diesel Trucks - Cheese Whey | 12425000
Diesel Trucks - Organic Waste | 30530000
Hydraulic Truck Dump with Scale | 24478705.2426
Diesel - Waste |  | 1340894.4475
Diesel - Lactate Concentrate |  | 1340894.4475
Diesel - Ocean Water |  | 2681788.895
Labor |  | 13675000
Ocean Water Processing
Equipment Name | Capital Costs | Operational Costs
Feed Pump | 91679.3715
Decanter | 5439279.8517
Microfiltration | 6572.3511
Anion-Exchange Membrane | 19818.506
Cation-Exchange Membrane | 21676.4909
Bipolar-Exchange Membranes | 91965.5623
Electrodes | 245246.0661
Diluate Tanks | 32118.4338
Electrolyte Tank Wall | 7560.6375
Concentrate Tank 1 Wall | 7560.6375
Concentrate Tank 2 Wall | 7560.6375
Peristaltic Pump | 343582.5579
Crystallizer | 0
Heat Exchanger | 0
Electrolyte Storage Tank | 38051.1488
Acid Storage Tank | 38051.1488
Base Storage Tank | 15874.4309
Desalinated Water Storage Tank | 389464.2302
Power - Feed Pump |  | 7058.924
Power - Acid Pump |  | 825.6168
Power - Base Pump |  | 825.6168
Power - Electrolyte Pump |  | 825.6168
Heat - Crystallizer |  | 0
Power - Applied Voltage |  | 159890.223
Labor |  | 855000
Cheese Whey Processing
| Capital Costs | Operational Costs
Feed Pump - CW+H2O | 39567.7074
Feed Pump - Recycle | 15102.1191
Hydrolysis Tank Wall | 48040.3659
Hydrolysis Insulation | 264709.0438
Hydrolysis Agitator | 44702.1407
Feed Pump | 24404.2561
Fermenter Tank Wall | 48040.3659
Fermenter Insulation | 102581.6097
Fermenter Agitator | 44702.1407
Feed Pump | 24404.2561
Decanter | 818083.4226
Microfiltration | 439455.2971
Feed Pump | 24404.3813
pH Adjustment Tank Wall | 3043.891
pH Adjustment Insulation | 906.6998
pH Adjustment Agitator | 44702.2841
Reverse Osmosis Filtration | 247057.21
Lactate Storage Tank | 6604.2109
Purified Water Tank | 272119.6952
Power - Feed Pump |  | 6305.6229
Beta-Galactosidase |  | 1178422.3677
Power - Recycle Pump |  | 1455.1437
Heat - Hydrolysis |  | 1849.2465
Hydrolysis Mixing |  | 337860.6789
Power - Feed Pump |  | 1142.7782
Heat - Fermentation |  | 52.8356
Fermentation Mixing |  | 337860.6789
pH Mixing |  | 337862.8462
Power - Reverse Osmosis |  | 656.3472
Labor |  | 855000
Manure Treatment
| Capital Costs - Digestion | Capital Cost - Treatment | Operational Costs - Digestion | Operational Costs - Treatment
Sand Removal | 43285398.8008
Tank Wall - Manure | 3209.4489
Insulation - Manure | 796.6795
Agitator - Manure | 3466639.9406
Feed Pump - Manure | 6827939.1276
Feed Pump - Water | 236717.7952
Manure Slurry Pump Grinder | 16336.5097
Feed Pump | 78852.0449
Syngas Makeup Compressor | 112340.6379
Syngas Recycle Compressor | 2539.7796
Digester Tank Wall | 3463613.1145
Digester Insulation | 4434407.615
Digester Gas Cover | 32001.9637
Agitator | 8805265.449
Electrodes | 21991781.263
Feed Pump |  | 78852.0449
Centrifuge |  | 37927730.7522
Biosolids Drier |  | 3677998.4927
Microfiltration |  | 6547.8973
Feed Pump |  | 91338.2587
Air Compressor |  | 22193609.1344
Caustic Pump |  | 9930.0595
Absorber Pre-Cooler |  | 3131795.7833
Absorber Column |  | 8678005.5571
Flash Drum |  | 23228.4913
Solvent Circulation Pump |  | 2900382.3018
Lean-rich Heat Exchanger |  | 2001726.6152
Stripper Column |  | 4249011.0139
Stripper Reboiler |  | 1716247.5879
Stripper OH Condenser |  | 9469165.5526
Stripper Acculumator |  | 3135192.5928
Misc. Tanks, Filters |  | 8250506.8232
Acid Pump |  | 870049.7945
Ammonia Pump |  | 24522.5234
Crystallizer |  | 46547131.6115
Power - Grit Removal |  |  | 74435.3064
Power - Water Pump |  |  | 97.1396
Power - Manure Pump |  |  | 49.553
Power - Manure Grinder |  |  | 4388.6241
Heat |  |  | 1443.4933
Power - Mixing |  |  | 1250426.2817
Power - Feed Pump |  |  | 5800.0786
Power - Centrifuge Decanter |  |  | 140364.7215
Power - Microfiltration |  |  | 5800.0786
Waste Disposal |  |  | 208430.148
Heat - Stripper |  |  |  | 3779.5132
Power - Air Pump |  |  |  | 303.5109
Power - LD Feed Pump |  |  |  | 11389.8038
Power - Acid Feed Pump |  |  |  | 1333.8221
Power - Crystiallizer Pump |  |  |  | 1742.762
Power - Output Pump |  |  |  | 1333.8221
Labor |  |  | 1525000 | 630000
Food Waste Digestion
| Capital Costs | Operational Costs
Tank Wall - Food Waste | 1667.6079
Insulation - Food Waste | 413.9493
Pretreatment Agitator | 385182.2156
Feed Pump - Food Waste | 1177323.0127
Feed Pump - Water | 236717.7952
Food Waste Slurry Pump Grinder | 3367.3889
Feed Pump | 13596.2441
Digester Tank Wall | 91509.6646
Ensiling Insulation | 493806.5686
Digester Gas Cover | 3555.7737
Syngas Makeup Compressor | 112340.6379
Syngas Recycle Compressor | 2539.7796
Feed Pump | 13596.2441
Syngas Makeup Compressor | 112340.6379
Syngas Recycle Compressor | 2539.7796
Digester Tank Wall | 91509.6646
Digester Insulation | 493806.5686
Digester Gas Cover | 158.992
Digester Agitator | 978362.8277
Electrodes | 2549771.7406
Power - Water Pump |  | 97.1396
Power - Food Waste Pump |  | 35.2927
Power - Food Waste Grinder |  | 1097.156
Pump Energy |  | 644.4532
Heat |  | 160.3881
Power - Mixing |  | 138936.2535
Power - Feed Pump |  | 644.4532
Labor |  | 3050000
Electrochemically-Enhanced Chain Elongation
| Capital Costs | Operational Costs
Feed Pump - Digestate | 148966.4324
Feed Pump - Lactate | 23450.159
Feed Pump - Other | 12.4944
Syngas Makeup Compressor | 112340.6379
Syngas Recycle Compressor | 2539.7796
Tank Wall | 317026.3751
Insulation | 94829.7108
Agitator | 11999118.1715
Electrodes | 81802804.3871
Gas Cover | 312.7156
Feed Pump | 148966.4324
Centrifuge | 61117200.2793
Biosolids Drier | 8346771.2534
Microfiltration | 10270.3704
Power - Lactate Feed Pump |  | 1213.1391
Power - Digestate Feed Pump |  | 613.7649
Power - Liquid Digestate Feed Pump |  | 10847.4322
Power - Mixing |  | 1703981.8738
Heat - CSTR |  | 1065.707
Power - Centrifuge |  | 226947.3671
Power - Microfiltration |  | 12234.5753
Waste Biosolids Disposal |  | 816843.4134
Labor |  | 630000
Path A Separations
| Capital Costs | Operational Costs
Anion-Exchange Membrane | 7298062.3306
Cation-Exchange Membrane | 7982255.6741
Bipolar-Exchange Membrane | 23946767.0223
Electrodes | 12879415.521
Diluate Tank Wall | 37742.4865
Electrolyte Tank Wall | 912.1414
Concentrate Tank 1 Wall | 912.1414
Concentrate Tank 2 Wall | 912.1414
Peristaltic Pump | 1545723.8528
Storage Tank | 468819.8753
Feed Pump - Solvent | 4985.1484
Feed Pump - Feed | 36337.6326
Mixing Tank Wall | 10100.1574
Agitator | 3176.0706
Decanter - Settler | 1197103.5271
Distillation Column | 25962.9399
Feed Pump | 1456.1977
Condensor | 838.4615
Reboiler | 23.0811
Power - Applied Voltage |  | 282403.2815
Power - Electrolyte Pump |  | 1267.0735
Power - Acid 1 Pump |  | 1309.1701
Power - Acid 2 Pump |  | 1309.1701
Power - Base 1 Pump |  | 1309.1701
Power - Base 2 Pump |  | 1309.1701
Power - Feed Pump |  | 11193.2467
Wastewater Treatment |  | 1423879.6527
Nonyl Acetate |  | 679663.2244
Heat - Distillation |  | 238.1192
Power - Feed Pump |  | 833.7753
Power - Recovery Pump |  | 143.0422
Power - Distillation Pump |  | 73.4275
Wastewater Treatment |  | 142363.5198
Labor |  | 1435000
Fuel Upgrading
| Capital Costs | Operational Costs
Storage Tank | 128111.6256
Feed Pump | 104139.742
Fixed Bed Reactor - Ketonization | 1019997.5079
Heat Exchanger | 2399.0067
Knockout Drum | 2842.2689
Product Pump | 104139.742
Catalyst Regeneration Air Blower | 948622.838
Storage Tank | 128111.6256
High Pressure Feed Pump | 858.3534
Fixed Bed Reactor - Hydrodeoxygenation | 2892937.0287
Heat Exchanger | 2399.0067
Cool Water Heat Exchanger | 6874.9785
H2 Makeup Compressor | 1590078.2088
H2 Recycle Compressor | 35948.2394
High Pressure High Stage Separator | 5084.3236
Catalyst Regeneration Air Blower | 948622.838
Storage Tank | 85407.7504
Distillation Column | 25910.6577
Feed Pump | 1453.2653
Condensor | 25229.6011
Reboiler | 20898.3115
Zirconium Dioxide |  | 0.024463
Power - Feed Pump |  | 21.4839
Power - KO Drum Pump |  | 2.1566
Heat - FBR |  | 834.2292
Power - OR Air Pump |  | 830.4915
Heat - OR |  | 673.8005
Wastewater Treatment |  | 2793.4171
Platinum on Aluminum Oxide |  | 0.98029
Power - Hydrogen Pump |  | 6.0334e-05
Power - Feed Pump |  | 21.4839
Power - KO Pump |  | 2.1566
Power - OR Air Pump |  | 830.4915
Heat - OR |  | 673.8005
Wastewater Treatment |  | 26277.3615
Power - Feed Pump |  | 21.4839
Heat - Distillation |  | 238.1192
Power - Jet Fuel Pump |  | 19.3355
Power - Naphtha Pump |  | 2.1484
Labor |  | 1125000
Cell Imobilization & Alcohol Conversion
| Capital Costs | Operational Costs
Tangential Flow Microfilter | 76597.6911
Feed Pump - Suspension | 19160.294
Feed Pump - Suspension | 11004.6991
Feed Pump - Suspension | 6320.5399
Tank Wall - Suspension | 103188.4294
Insulation - Suspension | 25614.3994
Feed Pump - Formation | 19466.2504
Feed Pump - Formation | 12306.5535
Tank Wall - Formation | 104628.7706
Insulation - Formation | 25971.9344
Feed Pump - Recovery | 19922.9483
Feed Pump - Recovery | 11442.729
Tank Wall - Recovery | 107484.3187
Insulation - Recovery | 26680.7653
Feed Pump - Conversion | 120893.2823
Feed Pump - Conversion | 120893.2823
Conversion Tank | 517167.2347
Insulation - Conversion | 128376.0998
Agitators | 1199911.8171
Microfilter | 10270.3704
Storage Tank | 134213.395
Glucose |  | 8408124.7863
M9 Minimal Salts |  | 155173.5294
Power - Mixing Inoculum |  | 136318.5499
Power - Feed Pump |  | 68159.275
Power - Tangential Microfiltration |  | 204477.8249
Heat - Inoculum |  | 85.2566
Power - Suspension Pump |  | 68159.275
Alginate Solution |  | 9267.9745
Glucose |  | 168162.4957
M9 Minimal Salts |  | 3103.4706
Power - Suspension Mixing |  | 170398.1874
Power - Formation Pump |  | 68159.275
Calcium Chloride |  | 19612.3477
Power - Mixing Formation |  | 68159.275
Heat - Formation |  | 85.2566
Power - CaCl2 Pump |  | 1363.1855
Power - Recovery Pump |  | 68159.275
Buffered Saline Solution |  | 169352.3247
Power - Saline Pump |  | 3578.3619
Power - Immobilized Cell Pump |  | 20447.7825
Wastewater Treatment |  | 142363.5198
Heat - CSTR |  | 1065.707
Power - Mixing |  | 170398.1874
Power - Feed Pump |  | 613.7649
Power - Microfiltration |  | 12234.5753
Waste - Biosolids |  | 65347.4731
Labor |  | 1190000
Path B Separations
| Capital Costs | Operational Costs
Anion-Exchange Membrane | 7298062.3306
Cation-Exchange Membrane | 7982255.6741
Bipolar-Exchange Membrane | 23946767.0223
Electrodes | 12879415.521
Diluate Tank Wall | 37742.4865
Electrolyte Tank Wall | 912.1414
Concentrate Tank 1 Wall | 912.1414
Concentrate Tank 2 Wall | 912.1414
Peristaltic Pump | 1545723.8528
Packed Bed Column -CO2 | 12782329.0012
Feed Pump | 707684.3144
CO2 Storage Tank | 4140710.4771
Compressor Pump | 1252933.1861
Recirculating Pump | 1053748.376
Heat Exchanger | 2269197.4638
Exraction Vessle | 3113633.0671
Separator Vessle | 2655745.8513
Storage Tank | 2180303.0341
Feed Pump - Solvent | 36337.6326
Feed Pump - Feed | 4985.1484
Mixing Tank Wall | 1216981.702
Agitator | 175675.3026
Decanter - Settler | 5045.5815
Distillation Column | 150440.7677
Feed Pump | 1456.1977
Condensor | 1547412.9361
Reboiler | 1812683.7251
Storage Tank | 82444.6147
Power - Applied Voltage |  | 423604.9222
Power - Electrolyte Pump |  | 1963.7551
Power - Acid 1 Pump |  | 1963.7551
Power - Acid 2 Pump |  | 1963.7551
Power - Base 1 Pump |  | 1963.7551
Power - Base 2 Pump |  | 1963.7551
Power - Feed Pump |  | 16789.8701
Wastewater Treatment |  | 2135819.4791
Compressed Carbon Dioxide |  | 53145.6944
Heat - Extraction |  | 238.1192
Power - Feed Pump |  | 833.7753
Power - CO2 Input Pump |  | 73.4275
Power - CO2 Recycle Pump |  | 73.4275
Pump - Recovery |  | 143.0422
Wastewater Treatment |  | 142363.5198
Nonyl Acetate |  | 339831.6122
Heat - Distillation |  | 119.0596
Power - Feed Pump |  | 416.8877
Power - Recovery Pump |  | 71.5211
Power - Distillation Pump |  | 36.7137
Wastewater Treatment |  | 71181.7599
Labor |  | 2280000
Ester Production
| Capital Costs | Operational Costs
Feed Storage Tank | 128111.6256
Feed Pump | 104139.742
Sulfuric Acid Tank | 378606.5832
Sulfuric Acid Pump | 10383462.154
Reactor | 27839720.7082
Heat Exchanger | 0
Knockout Drum | 2842.2689
Catalyst Regeneration Air Blower | 948622.838
Distillation Column | 1268606542.0597
Feed Pump | 58525.5322
Condensor | 4514340.7468
Reboiler | 4458529.1892
Reflux Pump | 1560212.2484
Bottoms Pump | 4057060.975
Overhead Accumulator | 21864055.0033
Knockout Drum | 7788136.8981
Molecular Sieve Heat Exchanger | 608611484.268
Molecular Sieve Separator System | 536314281.5403
Feed Storage Tank | 427038.752
Ester Storage Tank | 427038.752
Sulfuric Acid Tank | 1262021.944
Sulfuric Acid |  | 9.9473
Power - Hydrogen Pump |  | 19.3355
Power - Feed Pump |  | 1.941
Power - KO Pump |  | 750.8063
Power - OR Air Pump |  | 747.4423
Heat -FBR |  | 606.4205
Wastewater Treatment |  | 2514.0754
Power - Distillation Feed Pump |  | 214.8393
Heat - Distillation |  | 2381191.7704
Power - MS Feed Pumps |  | 2148.3932
Power - MS Product Pumps |  | 2148.3932
Heat - Seive Regeneration |  | 23811.9177
Labor |  | 800000

## A_DCFROR
Economic Inputs |  |  |  |  | Net Present Values
[6 empty] | Portion of MFSP | Expenses | Fraction of Cost
Capital and Operational Costs |  |  |  |  | Operating Costs | 0.77753 | 762413995.1176 | 64.79%
Operational cost |  | 82874313.6623 |  |  | Equipment and Facilities | 0.30628 | 300323629.1216 | 25.52%
Equipment and facilities capital cost |  | 627766783.2808 |  |  | Taxes | 0 | 0 | 0%
Land capital cost |  | 94165017.4921 |  |  | Land | 0.1162 | 113939671.1655 | 9.683%
Working capital |  | 31388339.164 |  |  | Total | 1.2 | 1176677295.4046 | 100%
Loan
Equity |  | 40%
Loan interest |  | 8% |  |  | CAPEX / OPEX Ratios
Loan term |  | 10 |  |  | OPEX | CAPEX | Ratio
Annual loan payment |  | 56133457.64 |  |  | 127091085.7469 | 0 | -7.6971
[5 empty] | 0 | 978137831.8063 | 0.12992
Depreciation |  |  |  |  | 10000000 | 901389594.5993
MACRS | Years | 7
Construction Period
Construciton period (years) |  | 3
| % yr -2 | 10%
| % yr -1 | 50%
| % yr 0 | 40%
Productivity
Start up time | Years | 0.5
Start up production | % of full production | 50%
>90% Ammonia Sulfate | kg/yr | 850932.2322 |  | Mass Allocation
>90% Magnesium Sulfate | kg/yr | 366959.3641 |  | Total Product | 13581409.8676 | kg/hr
Jet Fuel | kg/yr | 12122611.4137 |  | >90% Ammonia Sulfate | 6.265%
Naphtha | kg/yr | 240906.8576 |  | >90% Magnesium Sulfate | 2.702%
Waste Collection | kg/yr | 447512997.5948 |  | Jet Fuel | 89.26%
|  |  |  | Naphtha | 1.774%
Internal Rate of Return and Tax Rate
Internal rate of return |  | 10%
Tax rate |  | 35%
Results
>90% Ammonia Sulfate | per kg | 1.2
>90% Magnesium Sulfate | per kg | 2
MSP Jet Fuel | per kg | 7.33
Naphtha | per kg | 0.85
Waste Collection | per kg | 0.05
Net Present Value |  | -533913534.5449
Cash flow analysis
Year |  |  | -2 | -1 | 0 | 1 | 2 | 3 | 4 | 5 | 6 | 7 | 8 | 9 | 10 | 11 | 12 | 13 | 14 | 15 | 16 | 17 | 18 | 19 | 20 | 21 | 22 | 23 | 24 | 25 | 26 | 27 | 28 | 29 | 30
Equipment and facilities capital |  |  | -2: 25110671.3312; -1: 125553356.6562; 0: 100442685.3249
Land capital |  |  | -2: 94165017.4921
Working capital |  |  | 0: 31388339.164
Loan Payment |  |  | 3013280.5597 | 18079683.3585 | 30132805.5975 | 56133457.64 | 56133457.64 | 56133457.64 | 56133457.64 | 56133457.64 | 56133457.64 | 56133457.64 | 56133457.64 | 56133457.64 | 56133457.64 | 0 | 0 | 0 | 0 | 0 | 0 | 0 | 0 | 0 | 0 | 0 | 0 | 0 | 0 | 0 | 0 | 0 | 0 | 0 | 0
| Loan interest payment |  | 3013280.5597 | 18079683.3585 | 30132805.5975 | 30132805.5975 | 28052753.4341 | 25806297.0976 | 23380124.2542 | 20759857.5833 | 17929969.5788 | 14873690.5339 | 11572909.1654 | 8008065.2875 | 4158033.8993 | 1.1772e-08 | 1.2714e-08 | 1.3731e-08 | 1.4829e-08 | 1.6016e-08 | 1.7297e-08 | 1.8681e-08 | 2.0175e-08 | 2.1789e-08 | 2.3532e-08 | 2.5415e-08 | 2.7448e-08 | 2.9644e-08 | 3.2015e-08 | 3.4576e-08 | 3.7343e-08 | 4.033e-08 | 4.3556e-08 | 4.7041e-08 | 5.0804e-08
| Loan principle |  | 37666006.9969 | 225996041.9811 | 376660069.9685 | 350659417.926 | 322578713.72 | 292251553.1776 | 259498219.7918 | 224124619.7352 | 185921131.674 | 144661364.5679 | 100100816.0933 | 51975423.7408 | 1.4715e-07 | 1.5892e-07 | 1.7163e-07 | 1.8537e-07 | 2.0019e-07 | 2.1621e-07 | 2.3351e-07 | 2.5219e-07 | 2.7236e-07 | 2.9415e-07 | 3.1768e-07 | 3.431e-07 | 3.7055e-07 | 4.0019e-07 | 4.3221e-07 | 4.6678e-07 | 5.0412e-07 | 5.4445e-07 | 5.8801e-07 | 6.3505e-07 | 6.8586e-07
| Total Loan Payent |  | -2: 3013280.5597; -1: 18079683.3585; 0: 30132805.5975; 1: 56133457.64; 2: 56133457.64; 3: 56133457.64; 4: 56133457.64; 5: 56133457.64; 6: 56133457.64; 7: 56133457.64; 8: 56133457.64; 9: 56133457.64; 10: 56133457.64; 11: 0
Product sales
| >90% Ammonia Sulfate |  |  |  |  | 765839.009 | 1021118.6787 | 1021118.6787 | 1021118.6787 | 1021118.6787 | 1021118.6787 | 1021118.6787 | 1021118.6787 | 1021118.6787 | 1021118.6787 | 1021118.6787 | 1021118.6787 | 1021118.6787 | 1021118.6787 | 1021118.6787 | 1021118.6787 | 1021118.6787 | 1021118.6787 | 1021118.6787 | 1021118.6787 | 1021118.6787 | 1021118.6787 | 1021118.6787 | 1021118.6787 | 1021118.6787 | 1021118.6787 | 1021118.6787 | 1021118.6787 | 1021118.6787 | 1021118.6787
| >90% Magnesium Sulfate |  |  |  |  | 550439.0462 | 733918.7283 | 733918.7283 | 733918.7283 | 733918.7283 | 733918.7283 | 733918.7283 | 733918.7283 | 733918.7283 | 733918.7283 | 733918.7283 | 733918.7283 | 733918.7283 | 733918.7283 | 733918.7283 | 733918.7283 | 733918.7283 | 733918.7283 | 733918.7283 | 733918.7283 | 733918.7283 | 733918.7283 | 733918.7283 | 733918.7283 | 733918.7283 | 733918.7283 | 733918.7283 | 733918.7283 | 733918.7283 | 733918.7283
| Jet Fuel |  |  |  |  | 66644056.2469 | 88858741.6626 | 88858741.6626 | 88858741.6626 | 88858741.6626 | 88858741.6626 | 88858741.6626 | 88858741.6626 | 88858741.6626 | 88858741.6626 | 88858741.6626 | 88858741.6626 | 88858741.6626 | 88858741.6626 | 88858741.6626 | 88858741.6626 | 88858741.6626 | 88858741.6626 | 88858741.6626 | 88858741.6626 | 88858741.6626 | 88858741.6626 | 88858741.6626 | 88858741.6626 | 88858741.6626 | 88858741.6626 | 88858741.6626 | 88858741.6626 | 88858741.6626 | 88858741.6626
| Naphtha |  |  |  |  | 153578.1217 | 204770.8289 | 204770.8289 | 204770.8289 | 204770.8289 | 204770.8289 | 204770.8289 | 204770.8289 | 204770.8289 | 204770.8289 | 204770.8289 | 204770.8289 | 204770.8289 | 204770.8289 | 204770.8289 | 204770.8289 | 204770.8289 | 204770.8289 | 204770.8289 | 204770.8289 | 204770.8289 | 204770.8289 | 204770.8289 | 204770.8289 | 204770.8289 | 204770.8289 | 204770.8289 | 204770.8289 | 204770.8289 | 204770.8289
| Waste Collection |  |  |  |  | 16781737.4098 | 22375649.8797 | 22375649.8797 | 22375649.8797 | 22375649.8797 | 22375649.8797 | 22375649.8797 | 22375649.8797 | 22375649.8797 | 22375649.8797 | 22375649.8797 | 22375649.8797 | 22375649.8797 | 22375649.8797 | 22375649.8797 | 22375649.8797 | 22375649.8797 | 22375649.8797 | 22375649.8797 | 22375649.8797 | 22375649.8797 | 22375649.8797 | 22375649.8797 | 22375649.8797 | 22375649.8797 | 22375649.8797 | 22375649.8797 | 22375649.8797 | 22375649.8797 | 22375649.8797
Total Sales | [5 empty] | 84895649.8336 | 113194199.7782 | 113194199.7782 | 113194199.7782 | 113194199.7782 | 113194199.7782 | 113194199.7782 | 113194199.7782 | 113194199.7782 | 113194199.7782 | 113194199.7782 | 113194199.7782 | 113194199.7782 | 113194199.7782 | 113194199.7782 | 113194199.7782 | 113194199.7782 | 113194199.7782 | 113194199.7782 | 113194199.7782 | 113194199.7782 | 113194199.7782 | 113194199.7782 | 113194199.7782 | 113194199.7782 | 113194199.7782 | 113194199.7782 | 113194199.7782 | 113194199.7782 | 113194199.7782
Annual costs
| Facility |  |  |  |  | 62155735.2467 | 82874313.6623 | 82874313.6623 | 82874313.6623 | 82874313.6623 | 82874313.6623 | 82874313.6623 | 82874313.6623 | 82874313.6623 | 82874313.6623 | 82874313.6623 | 82874313.6623 | 82874313.6623 | 82874313.6623 | 82874313.6623 | 82874313.6623 | 82874313.6623 | 82874313.6623 | 82874313.6623 | 82874313.6623 | 82874313.6623 | 82874313.6623 | 82874313.6623 | 82874313.6623 | 82874313.6623 | 82874313.6623 | 82874313.6623 | 82874313.6623 | 82874313.6623 | 82874313.6623
Total Production Cost | [5 empty] | 62155735.2467 | 82874313.6623 | 82874313.6623 | 82874313.6623 | 82874313.6623 | 82874313.6623 | 82874313.6623 | 82874313.6623 | 82874313.6623 | 82874313.6623 | 82874313.6623 | 82874313.6623 | 82874313.6623 | 82874313.6623 | 82874313.6623 | 82874313.6623 | 82874313.6623 | 82874313.6623 | 82874313.6623 | 82874313.6623 | 82874313.6623 | 82874313.6623 | 82874313.6623 | 82874313.6623 | 82874313.6623 | 82874313.6623 | 82874313.6623 | 82874313.6623 | 82874313.6623 | 82874313.6623
Depreciation
[6 empty] | 14.29% | 24.49% | 17.49% | 12.49% | 8.93% | 8.92% | 8.93% | 4.46% | 0% | 0% | 0% | 0% | 0% | 0% | 0% | 0% | 0% | 0% | 0% | 0% | 0% | 0% | 0% | 0% | 0% | 0% | 0% | 0% | 0% | 0%
[6 empty] | 89707873.3308 | 153740085.2255 | 109796410.3958 | 78408071.2318 | 56059573.747 | 55996797.0687 | 56059573.747 | 27998398.5343 | 0 | 0 | 0 | 0 | 0 | 0 | 0 | 0 | 0 | 0 | 0 | 0 | 0 | 0 | 0 | 0 | 0 | 0 | 0 | 0 | 0 | 0
Net revenue | [5 empty] | -123101416.3839 | -179553656.7496 | -135609981.9199 | -104221642.7559 | -81873145.2711 | -81810368.5927 | -81873145.2711 | -53811970.0584 | -25813571.5241 | -25813571.5241 | 30319886.1159 | 30319886.1159 | 30319886.1159 | 30319886.1159 | 30319886.1159 | 30319886.1159 | 30319886.1159 | 30319886.1159 | 30319886.1159 | 30319886.1159 | 30319886.1159 | 30319886.1159 | 30319886.1159 | 30319886.1159 | 30319886.1159 | 30319886.1159 | 30319886.1159 | 30319886.1159 | 30319886.1159 | 30319886.1159
Losses forward | [5 empty] | 0 | -123101416.3839 | -302655073.1335 | -438265055.0534 | -542486697.8092 | -624359843.0803 | -706170211.673 | -788043356.9441 | -841855327.0025 | -867668898.5265 | -893482470.0506 | -863162583.9347 | -832842697.8188 | -802522811.7028 | -772202925.5869 | -741883039.471 | -711563153.355 | -681243267.2391 | -650923381.1232 | -620603495.0072 | -590283608.8913 | -559963722.7754 | -529643836.6595 | -499323950.5435 | -469004064.4276 | -438684178.3117 | -408364292.1957 | -378044406.0798 | -347724519.9639 | -317404633.8479
Taxable income | [5 empty] | -123101416.3839 | -302655073.1335 | -438265055.0534 | -542486697.8092 | -624359843.0803 | -706170211.673 | -788043356.9441 | -841855327.0025 | -867668898.5265 | -893482470.0506 | -863162583.9347 | -832842697.8188 | -802522811.7028 | -772202925.5869 | -741883039.471 | -711563153.355 | -681243267.2391 | -650923381.1232 | -620603495.0072 | -590283608.8913 | -559963722.7754 | -529643836.6595 | -499323950.5435 | -469004064.4276 | -438684178.3117 | -408364292.1957 | -378044406.0798 | -347724519.9639 | -317404633.8479 | -287084747.732
Income Tax | [5 empty] | 0 | 0 | 0 | 0 | 0 | 0 | 0 | 0 | 0 | 0 | 0 | 0 | 0 | 0 | 0 | 0 | 0 | 0 | 0 | 0 | 0 | 0 | 0 | 0 | 0 | 0 | 0 | 0 | 0 | 0
Annual Cash Income | [5 empty] | -33393543.0531 | -25813571.5241 | -25813571.5241 | -25813571.5241 | -25813571.5241 | -25813571.5241 | -25813571.5241 | -25813571.5241 | -25813571.5241 | -25813571.5241 | 30319886.1159 | 30319886.1159 | 30319886.1159 | 30319886.1159 | 30319886.1159 | 30319886.1159 | 30319886.1159 | 30319886.1159 | 30319886.1159 | 30319886.1159 | 30319886.1159 | 30319886.1159 | 30319886.1159 | 30319886.1159 | 30319886.1159 | 30319886.1159 | 30319886.1159 | 30319886.1159 | 30319886.1159 | 30319886.1159
Discount Factor |  |  | 1.21 | 1.1 | 1 | 0.90909 | 0.82645 | 0.75131 | 0.68301 | 0.62092 | 0.56447 | 0.51316 | 0.46651 | 0.4241 | 0.38554 | 0.35049 | 0.31863 | 0.28966 | 0.26333 | 0.23939 | 0.21763 | 0.19784 | 0.17986 | 0.16351 | 0.14864 | 0.13513 | 0.12285 | 0.11168 | 0.10153 | 0.092296 | 0.083905 | 0.076278 | 0.069343 | 0.063039 | 0.057309
Anuual Present Value |  | -65983707.4887 |  |  |  | -30357766.4119 | -21333530.1852 | -19394118.3502 | -17631016.682 | -16028196.9836 | -14571088.1669 | -13246443.7881 | -12042221.6256 | -10947474.2051 | -9952249.2773 | 10626935.1166 | 9660850.106 | 8782591.0055 | 7984173.6413 | 7258339.6739 | 6598490.6127 | 5998627.8297 | 5453298.027 | 4957543.6609 | 4506857.8736 | 4097143.5214 | 3724675.9286 | 3386069.026 | 3078244.5691 | 2798404.1537 | 2544003.7761 | 2312730.7055 | 2102482.4596 | 1911347.6905 | 1737588.8096
Total Capital Investment + Interest |  |  | -2: 147969652.9536; -1: 157996344.0161; 0: 161963830.0865
NPV Land |  | 113939671.1655 | -2: 113939671.1655
NPV Total Product Sales |  | 1041346084.9731 |  |  |  | 77177863.4851 | 93548925.4365 | 85044477.6696 | 77313161.5178 | 70284692.2889 | 63895174.8081 | 58086522.5528 | 52805929.5935 | 48005390.5395 | 43641264.1268 | 39673876.4789 | 36067160.4354 | 32788327.6685 | 29807570.6078 | 27097791.4616 | 24634355.8742 | 22394868.9765 | 20358971.7968 | 18508156.179 | 16825596.5263 | 15295996.8421 | 13905451.6746 | 12641319.7042 | 11492108.822 | 10447371.6564 | 9497610.5967 | 8634191.4516 | 7849264.956 | 7135695.4145 | 6486995.8314
NPV Tax |  | 0 |  |  |  | 0 | 0 | 0 | 0 | 0 | 0 | 0 | 0 | 0 | 0 | 0 | 0 | 0 | 0 | 0 | 0 | 0 | 0 | 0 | 0 | 0 | 0 | 0 | 0 | 0 | 0 | 0 | 0 | 0 | 0
NPV Operating Costs |  | 762413995.1176 |  |  |  | 56505213.8606 | 68491168.3159 | 62264698.469 | 56604271.3355 | 51458428.4868 | 46780389.5334 | 42527626.8486 | 38661478.9533 | 35146799.0484 | 31951635.4986 | 29046941.3623 | 26406310.3294 | 24005736.6631 | 21823396.9664 | 19839451.7877 | 18035865.2615 | 16396241.1468 | 14905673.7699 | 13550612.518 | 12318738.6528 | 11198853.3207 | 10180775.7461 | 9255250.6783 | 8413864.253 | 7648967.5027 | 6953606.8206 | 6321460.746 | 5746782.4964 | 5224347.724 | 4749407.0218
NPV Equip and Facilities Capital Costs |  | 300323629.1216 | -2: 30383912.3108; -1: 138108692.3218; 0: 131831024.489
NPV Coproduct Sales |  | 223877496.2355 |  |  |  | 16592357.8061 | 20111948.8559 | 18283589.869 | 16621445.3354 | 15110404.8504 | 13736731.6822 | 12487937.8929 | 11352670.8117 | 10320609.8288 | 9382372.5717 | 8529429.6106 | 7754026.9187 | 7049115.3807 | 6408286.7097 | 5825715.1906 | 5296104.7188 | 4814640.6534 | 4376946.0486 | 3979041.8623 | 3617310.7839 | 3288464.349 | 2989513.0446 | 2717739.1314 | 2470671.9377 | 2246065.3979 | 2041877.6344 | 1856252.3949 | 1687502.1772 | 1534092.8884 | 1394629.8985
NPV Naphtha Sales |  | 9393926.0174 | 4.196% |  |  | 696217.2809 | 843899.7344 | 767181.5768 | 697437.7971 | 634034.361 | 576394.8736 | 523995.3396 | 476359.3997 | 433053.9997 | 393685.4543 | 357895.8675 | 325359.8796 | 295781.7087 | 268892.4624 | 244447.6931 | 222225.1756 | 202022.8869 | 183657.1699 | 166961.0635 | 151782.785 | 137984.35 | 125440.3182 | 114036.6529 | 103669.6845 | 94245.1677 | 85677.4252 | 77888.5684 | 70807.7894 | 64370.7176 | 58518.8342
NPV Waste Collection Sales |  | 205847962.5869 | 91.95% |  |  | 15256124.918 | 18492272.6279 | 16811156.9344 | 15282869.9404 | 13893518.1276 | 12630471.0251 | 11482246.3865 | 10438405.8059 | 9489459.8235 | 8626781.6578 | 7842528.7798 | 7129571.618 | 6481428.7436 | 5892207.9487 | 5356552.6807 | 4869593.3461 | 4426903.0419 | 4024457.3108 | 3658597.5553 | 3325997.7775 | 3023634.3432 | 2748758.4938 | 2498871.358 | 2271701.2346 | 2065182.9405 | 1877439.0368 | 1706762.7608 | 1551602.5098 | 1410547.7362 | 1282316.1238
Total Net Present Value |  | -533913534.5449
DCFROR GRAPH
Year | -2 | -1 | 0 | 1 | 2 | 3 | 4 | 5 | 6 | 7 | 8 | 9 | 10 | 11 | 12 | 13 | 14 | 15 | 16 | 17 | 18 | 19 | 20 | 21 | 22 | 23 | 24 | 25 | 26 | 27 | 28 | 29 | 30
Capital Investment | -2: 119.2757; -1: 125.5534; 0: 131.831
Tax |  |  |  | 0 | 0 | 0 | 0 | 0 | 0 | 0 | 0 | 0 | 0 | 0 | 0 | 0 | 0 | 0 | 0 | 0 | 0 | 0 | 0 | 0 | 0 | 0 | 0 | 0 | 0 | 0 | 0 | 0 | 0
Depreciation |  |  | -89.7079 | -153.7401 | -109.7964 | -78.4081 | -56.0596 | -55.9968 | -56.0596 | -27.9984 | 0 | 0 | 0 | 0 | 0 | 0 | 0 | 0 | 0 | 0 | 0 | 0 | 0 | 0 | 0 | 0 | 0 | 0 | 0 | 0 | 0 | 0 | 0
Loan Payment | -3.0133 | -18.0797 | -30.1328 | -30.1328 | -28.0528 | -25.8063 | -23.3801 | -20.7599 | -17.93 | -14.8737 | -11.5729 | -8.0081 | -4.158 | -1.1772e-14 | -1.2714e-14 | -1.3731e-14 | -1.4829e-14 | -1.6016e-14 | -1.7297e-14 | -1.8681e-14 | -2.0175e-14 | -2.1789e-14 | -2.3532e-14 | -2.5415e-14 | -2.7448e-14 | -2.9644e-14 | -3.2015e-14 | -3.4576e-14 | -3.7343e-14 | -4.033e-14 | -4.3556e-14 | -4.7041e-14 | -5.0804e-14
Operational Expenses |  |  |  | -62.1557 | -82.8743 | -82.8743 | -82.8743 | -82.8743 | -82.8743 | -82.8743 | -82.8743 | -82.8743 | -82.8743 | -82.8743 | -82.8743 | -82.8743 | -82.8743 | -82.8743 | -82.8743 | -82.8743 | -82.8743 | -82.8743 | -82.8743 | -82.8743 | -82.8743 | -82.8743 | -82.8743 | -82.8743 | -82.8743 | -82.8743 | -82.8743 | -82.8743 | -82.8743
Revenue |  |  |  | -30.3578 | -21.3335 | -19.3941 | -17.631 | -16.0282 | -14.5711 | -13.2464 | -12.0422 | -10.9475 | -9.9522 | 10.6269 | 9.6609 | 8.7826 | 7.9842 | 7.2583 | 6.5985 | 5.9986 | 5.4533 | 4.9575 | 4.5069 | 4.0971 | 3.7247 | 3.3861 | 3.0782 | 2.7984 | 2.544 | 2.3127 | 2.1025 | 1.9113 | 1.7376
Net Present Value |  |  |  | -498.2876 | -519.6211 | -539.0152 | -556.6463 | -572.6745 | -587.2455 | -600.492 | -612.5342 | -623.4817 | -633.4339 | -622.807 | -613.1461 | -604.3636 | -596.3794 | -589.121 | -582.5226 | -576.5239 | -571.0706 | -566.1131 | -561.6062 | -557.5091 | -553.7844 | -550.3983 | -547.3201 | -544.5217 | -541.9777 | -539.665 | -537.5625 | -535.6511 | -533.9135
MINIMUM SELLING PRICE AS NET PRESENT VALUE
OUTPUTS | bar: -2 to -1
Parameter | -2: Unit; -1: Baseline Value
NPV Tax | -2: $; -1: 0
NPV Operational Cost | -2: $; -1: 762413995.1176
NPV Capital Cost | -2: $; -1: 300323629.1216
NPV Coproduct Sales | -2: $; -1: 223877496.2355
Minimum Selling Price | -2: $/kg; -1: 7.33
Results Analysis | bar: -2 to -1
SUM(Tax, OPEX, CAPEX) | -2: $; -1: 1062737624.2391
NPV Tax | -2: %; -1: 0
NPV Operational Cost | -2: %; -1: 0.86854
NPV Capital Cost | -2: %; -1: 0.34213
NPV Coproduct Sales | -2: %; -1: 0.21066
NPV Tax | -2: as MSP; -1: 0
NPV Operational Cost | -2: as MSP; -1: 6.3664
NPV Capital Cost | -2: as MSP; -1: 2.5078
NPV Coproduct Sales | -2: as MSP; -1: 1.5441
Total MSP | -1: 7.33
Pilot Scale Flow Rate - 50,000 kg/hr | bar: -2 to 1
|  | Base | High | Low
>90% Ammonia Sulfate | -2: per kg; -1: 0.45; 0: 1.2; 1: 0.38
>90% Magnesium Sulfate | -2: per kg; -1: 1.8; 0: 2; 1: 1.5
MSP Jet Fuel - 50k kg/hr | -2: per kg; -1: 13.68; 0: 12.88; 1: 14.44
Naphtha | -2: per kg; -1: 0.65; 0: 0.85; 1: 0.45
Waste Collection | -2: per kg; -1: 0.03; 0: 0.05; 1: 0.01
Commercial Scale Flow Rate - 150,000 kg/hr | bar: -2 to 1
|  | Base | High | Low
>90% Ammonia Sulfate | -2: per kg; -1: 0.45; 0: 1.2; 1: 0.38
>90% Magnesium Sulfate | -2: per kg; -1: 1.8; 0: 2; 1: 1.5
MSP Jet Fuel - 50k kg/hr | -2: per kg; -1: 8.86; 0: 8.04; 1: 9.63
Naphtha | -2: per kg; -1: 0.65; 0: 0.85; 1: 0.45
Waste Collection | -2: per kg; -1: 0.03; 0: 0.05; 1: 0.01
Price
Transportation | -2: 2.008
Ocean Water Processing | -2: 0.10584
Cheese Whey Processing | -2: 0.24499
Feedstock Preparation | -2: 0.22748
Food Waste Ensiling | -2: 0.12006
Food Waste Digestion | -2: 0.14483
Manure Digestion | -2: 0.36924
Nitrogen Removal | -2: 0.69628
Chain-Elongation | -2: 0.91711
Electrodialysis | -2: 0.42067
Liquid-Liquid Extraction | -2: 0.054412
Ketonization | -2: 0.046114
Hydrodeoxygenation | -2: 0.049517
Hydrocarbon Distillation | -2: 0.025623
Overhead and Benefits | -2: 1.6596
Plant Maintenance | -2: 1.4467
Insurance | -2: 0.33757
Tax | -2: 0
Ammonia Sulfate | -2: -0.45195
Magnesium Sulfate | -2: -0.75324
Naphtha | -2: -0.32013
Waste Collection | -2: -0.018831
Minimum Selling Price | -2: 7.33
Jet Fuel Market Value | -2: 1.5
PC Jet Fuel Low | -2: 0.8
GRAPH VALUES | bar: -2 to 2
|  | Base Co-product Price | High Co-product Price | Low Co-product Price
Transportation | -2: GGE; -1: 4.292; 0: 4.3111; 1: 4.195
Ocean Water Processing | -1: 0.26473; 0: 0.26591; 1: 0.25875
Cheese Whey Processing | -1: 0.80446; 0: 0.80804; 1: 0.78629
Feedstock Preparation | -1: 1.0202; 0: 1.0248; 1: 0.9972
Food Waste Ensiling | -1: 0.20884; 0: 0.20977; 1: 0.20412
Food Waste Digestion | -1: 0.3312; 0: 0.33267; 1: 0.32372
Manure Digestion | -1: 1.4401; 0: 1.4465; 1: 1.4075
Nitrogen Removal | -1: 2.2916; 0: 2.3018; 1: 2.2398
Chain-Elongation | -1: 3.9327; 0: 3.9502; 1: 3.8439
Electrodialysis | -1: 1.8578; 0: 1.866; 1: 1.8158
Liquid-Liquid Extraction | -1: 0.13775; 0: 0.13837; 1: 0.13464
Ketonization | -1: 0.088938; 0: 0.089334; 1: 0.086929
Hydrodeoxygenation | -1: 0.12247; 0: 0.12302; 1: 0.1197
Hydrocarbon Distillation | -1: 0.043855; 0: 0.04405; 1: 0.042864
Overhead and Benefits | -1: 2.781; 0: 2.7934; 1: 2.7182
Plant Maintenance | -1: 15.5184; 0: 15.5875; 1: 15.1679
Insurance | -1: 1.3247; 0: 1.3306; 1: 1.2948
Tax | -1: 2.7872; 0: 2.7959; 1: 2.7233
Ammonia Sulfate | -1: -1.936; 0: -2.0893; 1: -0.98318
Magnesium Sulfate | -1: -2.904; 0: -3.134; 1: -1.4748
Naphtha | -1: -1.0487; 0: -1.1317; 1: -0.53256
Waste Collection | -1: -0.0484; 0: -0.052233; 1: -0.02458
Minimum Selling Price | -1: 24.6797; 0: 22.3955; 1: 26.8245
Jet Fuel Market Value | -2: 4.1783; -1: 4.1783; 0: 4.1783; 1: 4.1783; 2: 4.1783
Milestone | -2: 5; -1: 5; 0: 5; 1: 5; 2: 5
CONVERSION
| KG PER HOUR | Base Coproduct Price | High Coproduct Price | Low Coproduct Price
Transportation | -1: 1.3149; 0: 3.225; 1: 3.1576
Ocean Water Processing | -1: 0.084357; 0: 0.17; 1: 0.16644
Cheese Whey Processing | -1: 0.27259; 0: 0.39347; 1: 0.38525
Feedstock Preparation | -1: 0.36621; 0: 0.36536; 1: 0.35772
Food Waste Ensiling | -1: 0.058942; 0: 0.19284; 1: 0.18881
Food Waste Digestion | -1: 0.10437; 0: 0.23261; 1: 0.22775
Manure Digestion | -1: 0.51278; 0: 0.59304; 1: 0.58064
Nitrogen Removal | -1: 0.76493; 0: 1.1183; 1: 1.0949
Chain-Elongation | -1: 1.4087; 0: 1.473; 1: 1.4422
Electrodialysis | -1: 0.67456; 0: 0.67564; 1: 0.66152
Liquid-Liquid Extraction | -1: 0.044324; 0: 0.08739; 1: 0.085564
Ketonization | -1: 0.026029; 0: 0.074064; 1: 0.072516
Hydrodeoxygenation | -1: 0.038555; 0: 0.079529; 1: 0.077866
Hydrocarbon Distillation | -1: 0.012266; 0: 0.041152; 1: 0.040292
Overhead and Benefits | -1: 0.77106; 0: 2.6656; 1: 2.6098
Plant Maintenance | -1: 1.9947; 0: 2.3236; 1: 2.275
Insurance | -1: 0.46544; 0: 0.54217; 1: 0.53084
Tax | -1: 0.98004; 0: 1.1397; 1: 1.1168
Ammonia Sulfate | -1: -0.75067; 0: -0.73534; 1: -0.10257
Magnesium Sulfate | -1: -1.2511; 0: -1.2256; 1: -0.40489
Naphtha | -1: -0.53172; 0: -0.52087; 1: -0.12147
Waste Collection | -1: -0.031278; 0: -0.030639; 1: -0.0026992
Minimum Selling Price | -1: 7.33; 0: 12.88; 1: 14.44
Jet Fuel Market Value | -2: 1.5; -1: 1.5; 0: 1.5; 1: 1.5
PC Jet Fuel Low | -2: 0.8; -1: 0.8; 0: 0.8; 1: 0.8
Transportation | -2: GGE; -1: 3.6627; 0: 8.9834; 1: 8.7956
Ocean Water Processing | -1: 0.23498; 0: 0.47353; 1: 0.46363
Cheese Whey Processing | -1: 0.75931; 0: 1.096; 1: 1.0731
Feedstock Preparation | -1: 1.0201; 0: 1.0177; 1: 0.99645
Food Waste Ensiling | -1: 0.16418; 0: 0.53715; 1: 0.52592
Food Waste Digestion | -1: 0.29073; 0: 0.64794; 1: 0.6344
Manure Digestion | -1: 1.4284; 0: 1.6519; 1: 1.6174
Nitrogen Removal | -1: 2.1307; 0: 3.115; 1: 3.0499
Chain-Elongation | -1: 3.9238; 0: 4.103; 1: 4.0172
Electrodialysis | -1: 1.879; 0: 1.882; 1: 1.8427
Liquid-Liquid Extraction | -1: 0.12347; 0: 0.24343; 1: 0.23834
Ketonization | -1: 0.072505; 0: 0.20631; 1: 0.20199
Hydrodeoxygenation | -1: 0.1074; 0: 0.22153; 1: 0.2169
Hydrocarbon Distillation | -1: 0.034166; 0: 0.11463; 1: 0.11224
Overhead and Benefits | -1: 2.1478; 0: 7.4249; 1: 7.2697
Plant Maintenance | -1: 5.5564; 0: 6.4724; 1: 6.3372
Insurance | -1: 1.2965; 0: 1.5102; 1: 1.4787
Tax | -1: 2.7299; 0: 3.1746; 1: 3.1108
Ammonia Sulfate | -1: -2.091; 0: -2.0483; 1: -0.28571
Magnesium Sulfate | -1: -3.485; 0: -3.4138; 1: -1.1278
Naphtha | -1: -1.4811; 0: -1.4509; 1: -0.33834
Waste Collection | -1: -0.087125; 0: -0.085346; 1: -0.0075188
Minimum Selling Price | -1: 20.4178; 0: 35.8774; 1: 40.2228
Jet Fuel Market Value | -2: 4.1783; -1: 4.1783; 0: 4.1783; 1: 4.1783
PC Jet Fuel Low | -2: 2.2284; -1: 2.2284; 0: 2.2284; 1: 2.2284
Store Pilot Scale Values | bar: -2 to 2
|  | Base Co-product Price | High Co-product Price | Low Co-product Price
Transportation | -2: GGE; -1: 8.9202; 0: 8.9834; 1: 8.7956
Ocean Water Processing | -1: 0.4702; 0: 0.47353; 1: 0.46363
Cheese Whey Processing | -1: 1.0883; 0: 1.096; 1: 1.0731
Feedstock Preparation | -1: 1.0106; 0: 1.0177; 1: 0.99645
Food Waste Ensiling | -1: 0.53337; 0: 0.53715; 1: 0.52592
Food Waste Digestion | -1: 0.64338; 0: 0.64794; 1: 0.6344
Manure Digestion | -1: 1.6403; 0: 1.6519; 1: 1.6174
Nitrogen Removal | -1: 3.0931; 0: 3.115; 1: 3.0499
Chain-Elongation | -1: 4.0741; 0: 4.103; 1: 4.0172
Electrodialysis | -1: 1.8688; 0: 1.882; 1: 1.8427
Liquid-Liquid Extraction | -1: 0.24171; 0: 0.24343; 1: 0.23834
Ketonization | -1: 0.20485; 0: 0.20631; 1: 0.20199
Hydrodeoxygenation | -1: 0.21997; 0: 0.22153; 1: 0.2169
Hydrocarbon Distillation | -1: 0.11382; 0: 0.11463; 1: 0.11224
Overhead and Benefits | -1: 7.3727; 0: 7.4249; 1: 7.2697
Plant Maintenance | -1: 6.4269; 0: 6.4724; 1: 6.3372
Insurance | -1: 1.4996; 0: 1.5102; 1: 1.4787
Tax | -1: 3.1514; 0: 3.1746; 1: 3.1108
Ammonia Sulfate | -1: -0.6861; 0: -2.0483; 1: -0.28571
Magnesium Sulfate | -1: -2.7444; 0: -3.4138; 1: -1.1278
Naphtha | -1: -0.99104; 0: -1.4509; 1: -0.33834
Waste Collection | -1: -0.04574; 0: -0.085346; 1: -0.0075188
Minimum Selling Price | -1: 38.1058; 0: 35.8774; 1: 40.2228
Jet Fuel Market Value | -2: 4.1783; -1: 4.1783; 0: 4.1783; 1: 4.1783; 2: 4.1783
Milestone | -2: 5; -1: 2.2284; 0: 2.2284; 1: 2.2284; 2: 5
Store Commercial Scale Values | bar: -2 to 2
|  | Base Co-product Price | High Co-product Price | Low Co-product Price
Transportation | -2: GGE; -1: 4.292; 0: 4.3111; 1: 4.195
Ocean Water Processing | -1: 0.26473; 0: 0.26591; 1: 0.25875
Cheese Whey Processing | -1: 0.80446; 0: 0.80804; 1: 0.78629
Feedstock Preparation | -1: 1.0202; 0: 1.0248; 1: 0.9972
Food Waste Ensiling | -1: 0.20884; 0: 0.20977; 1: 0.20412
Food Waste Digestion | -1: 0.3312; 0: 0.33267; 1: 0.32372
Manure Digestion | -1: 1.4401; 0: 1.4465; 1: 1.4075
Nitrogen Removal | -1: 2.2916; 0: 2.3018; 1: 2.2398
Chain-Elongation | -1: 3.9327; 0: 3.9502; 1: 3.8439
Electrodialysis | -1: 1.8578; 0: 1.866; 1: 1.8158
Liquid-Liquid Extraction | -1: 0.13775; 0: 0.13837; 1: 0.13464
Ketonization | -1: 0.088938; 0: 0.089334; 1: 0.086929
Hydrodeoxygenation | -1: 0.12247; 0: 0.12302; 1: 0.1197
Hydrocarbon Distillation | -1: 0.043855; 0: 0.04405; 1: 0.042864
Overhead and Benefits | -1: 2.781; 0: 2.7934; 1: 2.7182
Plant Maintenance | -1: 15.5184; 0: 15.5875; 1: 15.1679
Insurance | -1: 1.3247; 0: 1.3306; 1: 1.2948
Tax | -1: 2.7872; 0: 2.7959; 1: 2.7233
Ammonia Sulfate | -1: -1.936; 0: -2.0893; 1: -0.98318
Magnesium Sulfate | -1: -2.904; 0: -3.134; 1: -1.4748
Naphtha | -1: -1.0487; 0: -1.1317; 1: -0.53256
Waste Collection | -1: -0.0484; 0: -0.052233; 1: -0.02458
Minimum Selling Price | -1: 24.6797; 0: 22.3955; 1: 26.8245
Jet Fuel Market Value | -2: 4.1783; -1: 4.1783; 0: 4.1783; 1: 4.1783; 2: 4.1783
Milestone | -2: 5; -1: 5; 0: 5; 1: 5; 2: 5
Solve for MSP
Solve OPEX vs CAPEX
Note on B41: Smith Pittman: https://www.amazon.com/Ammonium-Sulfate-NH4-2SO4-5-Pounds/dp/B007ODQF5U
Note on B42: Smith Pittman: https://www.univarsolutions.com/mag-sulfate-epsom-salt-usp-501786?v=16152915&utm_source=google&utm_medium=cpc&utm_campaign=21306168172&utm_content=160466013497&utm_term=&gad_source=1&gclid=CjwKCAjwl6-3BhBWEiwApN6_kr0kTA2Q0mI3dJH9xEw6XhNaUPlZVsS7eHduDIgNyMmfjyc7JHyJmBoCjkEQAvD_BwE
Note on B139: Smith Pittman: https://www.amazon.com/Ammonium-Sulfate-NH4-2SO4-5-Pounds/dp/B007ODQF5U
Note on B140: Smith Pittman: https://www.univarsolutions.com/mag-sulfate-epsom-salt-usp-501786?v=16152915&utm_source=google&utm_medium=cpc&utm_campaign=21306168172&utm_content=160466013497&utm_term=&gad_source=1&gclid=CjwKCAjwl6-3BhBWEiwApN6_kr0kTA2Q0mI3dJH9xEw6XhNaUPlZVsS7eHduDIgNyMmfjyc7JHyJmBoCjkEQAvD_BwE
Note on B147: Smith Pittman: https://www.amazon.com/Ammonium-Sulfate-NH4-2SO4-5-Pounds/dp/B007ODQF5U
Note on B148: Smith Pittman: https://www.univarsolutions.com/mag-sulfate-epsom-salt-usp-501786?v=16152915&utm_source=google&utm_medium=cpc&utm_campaign=21306168172&utm_content=160466013497&utm_term=&gad_source=1&gclid=CjwKCAjwl6-3BhBWEiwApN6_kr0kTA2Q0mI3dJH9xEw6XhNaUPlZVsS7eHduDIgNyMmfjyc7JHyJmBoCjkEQAvD_BwE

## B_DCFROR
Economic Inputs |  |  |  |  | NET PRESENT VALUES
[6 empty] | Portion of MFSP | Expenses | Fraction of Cost |  |  |  | Market Value
Capital and Operational Costs |  |  |  |  | Operating Costs | 0.15632 | 1772033325.9369 | 41.14% |  |  |  | Caproic | per 100 g | 37
Operational cost |  | 192619818.9096 |  |  | Equipment and Facilities | 0.13456 | 1525345491.9407 | 35.41% |  |  |  |  | per kg | 370 | 1.9577
Equipment and facilities capital cost |  | 3188431212.2507 |  |  | Taxes | 0.038068 | 431528969.4154 | 10.02% |  |  |  | Heptanoate | per kg | 321 | 0.86757
Land capital cost |  | 478264681.8376 |  |  | Land | 0.051051 | 578700265.0235 | 13.43% |  |  |  | Isobutyric | per kg | 189 | 0.51081
Working capital |  | 159421560.6125 |  |  | Total | 0.38 | 4307608052.3165 | 100% |  |  |  | Isovaleric | per 500 mL | 53.9
[13 empty] | 500 mL as kg | 0.4625
Loan | [12 empty] | per kg | 116.5405 | 0.31497
Equity |  | 40%
Loan interest |  | 8% |  |  | CAPEX / OPEX RATIOS
Loan term |  | 10 |  |  | OPEX | CAPEX | Ratio
Annual loan payment |  | 285102163.9845 |  |  | 127091085.7469 | 0 | -7.6971
[5 empty] | 0 | 978137831.8063 | 0.12992
Depreciation |  |  |  |  | 10000000 | 901389594.5993
MACRS | Years | 7
Construction Period
Construciton period (years) |  | 3
| % yr -2 | 10%
| % yr -1 | 50%
| % yr 0 | 40%
Productivity
Start up time | Years | 0.5
Start up production | % of full production | 50%
Mass Allocation
>90% Ammonia Sulfate | kg/yr | 850932.2322 |  | Total Product | 5290069.6776 | kg/hr
>90% Magnesium Sulfate | kg/yr | 366959.3641 |  | >90% Ammonia Sulfate | 16.09%
Pentyl Caproate | kg/yr | 838370.2226 |  | >90% Magnesium Sulfate | 6.937%
Other Pure Esters | kg/yr | 3233807.8586 |  | Pentyl Caproate | 15.85%
Waste Collection | kg/yr | 447512997.5948 |  | Other Pure Esters | 61.13%
Internal Rate of Return and Tax Rate
Internal rate of return |  | 10%
Tax rate |  | 35%
Results
>90% Ammonia Sulfate | per kg | 0.38
>90% Magnesium Sulfate | per kg | 1.5
MSP Pentyl Caproate | per kg | 756.75
Other Pure Esters | per kg | 15
Waste Collection | per kg | 0.01
Net Present Value |  | 36278.8412
Cash flow analysis
Year |  |  | -2 | -1 | 0 | 1 | 2 | 3 | 4 | 5 | 6 | 7 | 8 | 9 | 10 | 11 | 12 | 13 | 14 | 15 | 16 | 17 | 18 | 19 | 20 | 21 | 22 | 23 | 24 | 25 | 26 | 27 | 28 | 29 | 30
Equipment and facilities capital |  |  | -2: 127537248.49; -1: 637686242.4501; 0: 510148993.9601
Land capital |  |  | -2: 478264681.8376
Working capital |  |  | 0: 159421560.6125
Loan Payment |  |  | 15304469.8188 | 91826818.9128 | 153044698.188 | 285102163.9845 | 285102163.9845 | 285102163.9845 | 285102163.9845 | 285102163.9845 | 285102163.9845 | 285102163.9845 | 285102163.9845 | 285102163.9845 | 285102163.9845 | 0 | 0 | 0 | 0 | 0 | 0 | 0 | 0 | 0 | 0 | 0 | 0 | 0 | 0 | 0 | 0 | 0 | 0 | 0 | 0
| Loan interest payment |  | 15304469.8188 | 91826818.9128 | 153044698.188 | 153044698.188 | 142480100.9243 | 131070335.8795 | 118747789.6311 | 105439439.6828 | 91066421.7387 | 75543562.359 | 58778874.229 | 40673011.0485 | 21118678.8137 | 8.5533e-08 | 9.2375e-08 | 9.9765e-08 | 1.0775e-07 | 1.1637e-07 | 1.2568e-07 | 1.3573e-07 | 1.4659e-07 | 1.5831e-07 | 1.7098e-07 | 1.8466e-07 | 1.9943e-07 | 2.1539e-07 | 2.3262e-07 | 2.5123e-07 | 2.7132e-07 | 2.9303e-07 | 3.1647e-07 | 3.4179e-07 | 3.6913e-07
| Loan principle |  | 191305872.735 | 1147835236.4102 | 1913058727.3504 | 1781001261.5539 | 1638379198.4937 | 1484347370.3887 | 1317992996.0353 | 1138330271.7336 | 944294529.4878 | 734735927.8623 | 508412638.1068 | 263983485.1708 | 1.0692e-06 | 1.1547e-06 | 1.2471e-06 | 1.3468e-06 | 1.4546e-06 | 1.5709e-06 | 1.6966e-06 | 1.8323e-06 | 1.9789e-06 | 2.1373e-06 | 2.3082e-06 | 2.4929e-06 | 2.6923e-06 | 2.9077e-06 | 3.1403e-06 | 3.3916e-06 | 3.6629e-06 | 3.9559e-06 | 4.2724e-06 | 4.6142e-06 | 4.9833e-06
| Total Loan Payent |  | -2: 15304469.8188; -1: 91826818.9128; 0: 153044698.188; 1: 285102163.9845; 2: 285102163.9845; 3: 285102163.9845; 4: 285102163.9845; 5: 285102163.9845; 6: 285102163.9845; 7: 285102163.9845; 8: 285102163.9845; 9: 285102163.9845; 10: 285102163.9845; 11: 0
Product sales
| >90% Ammonia Sulfate |  |  |  |  | 242515.6862 | 323354.2482 | 323354.2482 | 323354.2482 | 323354.2482 | 323354.2482 | 323354.2482 | 323354.2482 | 323354.2482 | 323354.2482 | 323354.2482 | 323354.2482 | 323354.2482 | 323354.2482 | 323354.2482 | 323354.2482 | 323354.2482 | 323354.2482 | 323354.2482 | 323354.2482 | 323354.2482 | 323354.2482 | 323354.2482 | 323354.2482 | 323354.2482 | 323354.2482 | 323354.2482 | 323354.2482 | 323354.2482 | 323354.2482
| >90% Magnesium Sulfate |  |  |  |  | 412829.2847 | 550439.0462 | 550439.0462 | 550439.0462 | 550439.0462 | 550439.0462 | 550439.0462 | 550439.0462 | 550439.0462 | 550439.0462 | 550439.0462 | 550439.0462 | 550439.0462 | 550439.0462 | 550439.0462 | 550439.0462 | 550439.0462 | 550439.0462 | 550439.0462 | 550439.0462 | 550439.0462 | 550439.0462 | 550439.0462 | 550439.0462 | 550439.0462 | 550439.0462 | 550439.0462 | 550439.0462 | 550439.0462 | 550439.0462
| MSP Pentyl Caproate |  |  |  |  | 475827499.449 | 634436665.9321 | 634436665.9321 | 634436665.9321 | 634436665.9321 | 634436665.9321 | 634436665.9321 | 634436665.9321 | 634436665.9321 | 634436665.9321 | 634436665.9321 | 634436665.9321 | 634436665.9321 | 634436665.9321 | 634436665.9321 | 634436665.9321 | 634436665.9321 | 634436665.9321 | 634436665.9321 | 634436665.9321 | 634436665.9321 | 634436665.9321 | 634436665.9321 | 634436665.9321 | 634436665.9321 | 634436665.9321 | 634436665.9321 | 634436665.9321 | 634436665.9321 | 634436665.9321
| Other Pure Esters |  |  |  |  | 36380338.4098 | 48507117.8797 | 48507117.8797 | 48507117.8797 | 48507117.8797 | 48507117.8797 | 48507117.8797 | 48507117.8797 | 48507117.8797 | 48507117.8797 | 48507117.8797 | 48507117.8797 | 48507117.8797 | 48507117.8797 | 48507117.8797 | 48507117.8797 | 48507117.8797 | 48507117.8797 | 48507117.8797 | 48507117.8797 | 48507117.8797 | 48507117.8797 | 48507117.8797 | 48507117.8797 | 48507117.8797 | 48507117.8797 | 48507117.8797 | 48507117.8797 | 48507117.8797 | 48507117.8797
| Waste Collection |  |  |  |  | 3356347.482 | 4475129.9759 | 4475129.9759 | 4475129.9759 | 4475129.9759 | 4475129.9759 | 4475129.9759 | 4475129.9759 | 4475129.9759 | 4475129.9759 | 4475129.9759 | 4475129.9759 | 4475129.9759 | 4475129.9759 | 4475129.9759 | 4475129.9759 | 4475129.9759 | 4475129.9759 | 4475129.9759 | 4475129.9759 | 4475129.9759 | 4475129.9759 | 4475129.9759 | 4475129.9759 | 4475129.9759 | 4475129.9759 | 4475129.9759 | 4475129.9759 | 4475129.9759 | 4475129.9759
Total Sales | [5 empty] | 516219530.3116 | 688292707.0822 | 688292707.0822 | 688292707.0822 | 688292707.0822 | 688292707.0822 | 688292707.0822 | 688292707.0822 | 688292707.0822 | 688292707.0822 | 688292707.0822 | 688292707.0822 | 688292707.0822 | 688292707.0822 | 688292707.0822 | 688292707.0822 | 688292707.0822 | 688292707.0822 | 688292707.0822 | 688292707.0822 | 688292707.0822 | 688292707.0822 | 688292707.0822 | 688292707.0822 | 688292707.0822 | 688292707.0822 | 688292707.0822 | 688292707.0822 | 688292707.0822 | 688292707.0822
Annual costs
| Facility |  |  |  |  | 144464864.1822 | 192619818.9096 | 192619818.9096 | 192619818.9096 | 192619818.9096 | 192619818.9096 | 192619818.9096 | 192619818.9096 | 192619818.9096 | 192619818.9096 | 192619818.9096 | 192619818.9096 | 192619818.9096 | 192619818.9096 | 192619818.9096 | 192619818.9096 | 192619818.9096 | 192619818.9096 | 192619818.9096 | 192619818.9096 | 192619818.9096 | 192619818.9096 | 192619818.9096 | 192619818.9096 | 192619818.9096 | 192619818.9096 | 192619818.9096 | 192619818.9096 | 192619818.9096 | 192619818.9096
Total Production Cost | [5 empty] | 144464864.1822 | 192619818.9096 | 192619818.9096 | 192619818.9096 | 192619818.9096 | 192619818.9096 | 192619818.9096 | 192619818.9096 | 192619818.9096 | 192619818.9096 | 192619818.9096 | 192619818.9096 | 192619818.9096 | 192619818.9096 | 192619818.9096 | 192619818.9096 | 192619818.9096 | 192619818.9096 | 192619818.9096 | 192619818.9096 | 192619818.9096 | 192619818.9096 | 192619818.9096 | 192619818.9096 | 192619818.9096 | 192619818.9096 | 192619818.9096 | 192619818.9096 | 192619818.9096 | 192619818.9096
Depreciation
[6 empty] | 14.29% | 24.49% | 17.49% | 12.49% | 8.93% | 8.92% | 8.93% | 4.46% | 0% | 0% | 0% | 0% | 0% | 0% | 0% | 0% | 0% | 0% | 0% | 0% | 0% | 0% | 0% | 0% | 0% | 0% | 0% | 0% | 0% | 0%
[6 empty] | 455626820.2306 | 780846803.8802 | 557656619.0226 | 398235058.4101 | 284726907.254 | 284408064.1328 | 284726907.254 | 142204032.0664 | 0 | 0 | 0 | 0 | 0 | 0 | 0 | 0 | 0 | 0 | 0 | 0 | 0 | 0 | 0 | 0 | 0 | 0 | 0 | 0 | 0 | 0
Net revenue | [5 empty] | -368974318.0857 | -570276079.6921 | -347085894.8345 | -187664334.222 | -74156183.0659 | -73837339.9447 | -74156183.0659 | 68366692.1217 | 210570724.1881 | 210570724.1881 | 495672888.1726 | 495672888.1726 | 495672888.1726 | 495672888.1726 | 495672888.1726 | 495672888.1726 | 495672888.1726 | 495672888.1726 | 495672888.1726 | 495672888.1726 | 495672888.1726 | 495672888.1726 | 495672888.1726 | 495672888.1726 | 495672888.1726 | 495672888.1726 | 495672888.1726 | 495672888.1726 | 495672888.1726 | 495672888.1726
Losses forward | [5 empty] | 0 | -368974318.0857 | -939250397.7777 | -1286336292.6123 | -1474000626.8343 | -1548156809.9002 | -1621994149.8448 | -1696150332.9107 | -1627783640.789 | -1417212916.6009 | -1206642192.4128 | -710969304.2401 | -215296416.0675 | 0 | 0 | 0 | 0 | 0 | 0 | 0 | 0 | 0 | 0 | 0 | 0 | 0 | 0 | 0 | 0 | 0
Taxable income | [5 empty] | -368974318.0857 | -939250397.7777 | -1286336292.6123 | -1474000626.8343 | -1548156809.9002 | -1621994149.8448 | -1696150332.9107 | -1627783640.789 | -1417212916.6009 | -1206642192.4128 | -710969304.2401 | -215296416.0675 | 280376472.1051 | 495672888.1726 | 495672888.1726 | 495672888.1726 | 495672888.1726 | 495672888.1726 | 495672888.1726 | 495672888.1726 | 495672888.1726 | 495672888.1726 | 495672888.1726 | 495672888.1726 | 495672888.1726 | 495672888.1726 | 495672888.1726 | 495672888.1726 | 495672888.1726 | 495672888.1726
Income Tax | [5 empty] | 0 | 0 | 0 | 0 | 0 | 0 | 0 | 0 | 0 | 0 | 0 | 0 | 98131765.2368 | 173485510.8604 | 173485510.8604 | 173485510.8604 | 173485510.8604 | 173485510.8604 | 173485510.8604 | 173485510.8604 | 173485510.8604 | 173485510.8604 | 173485510.8604 | 173485510.8604 | 173485510.8604 | 173485510.8604 | 173485510.8604 | 173485510.8604 | 173485510.8604 | 173485510.8604
Annual Cash Income | [5 empty] | 86652502.145 | 210570724.1881 | 210570724.1881 | 210570724.1881 | 210570724.1881 | 210570724.1881 | 210570724.1881 | 210570724.1881 | 210570724.1881 | 210570724.1881 | 495672888.1726 | 495672888.1726 | 397541122.9358 | 322187377.3122 | 322187377.3122 | 322187377.3122 | 322187377.3122 | 322187377.3122 | 322187377.3122 | 322187377.3122 | 322187377.3122 | 322187377.3122 | 322187377.3122 | 322187377.3122 | 322187377.3122 | 322187377.3122 | 322187377.3122 | 322187377.3122 | 322187377.3122 | 322187377.3122
Discount Factor |  |  | 1.21 | 1.1 | 1 | 0.90909 | 0.82645 | 0.75131 | 0.68301 | 0.62092 | 0.56447 | 0.51316 | 0.46651 | 0.4241 | 0.38554 | 0.35049 | 0.31863 | 0.28966 | 0.26333 | 0.23939 | 0.21763 | 0.19784 | 0.17986 | 0.16351 | 0.14864 | 0.13513 | 0.12285 | 0.11168 | 0.10153 | 0.092296 | 0.083905 | 0.076278 | 0.069343 | 0.063039 | 0.057309
Anuual Present Value |  | 2376654643.2783 |  |  |  | 78775001.95 | 174025391.891 | 158204901.7191 | 143822637.9264 | 130747852.6604 | 118861684.2367 | 108056076.5788 | 98232796.8899 | 89302542.6271 | 81184129.661 | 173730323.4428 | 157936657.6753 | 115153502.795 | 84842006.1892 | 77129096.5356 | 70117360.4869 | 63743054.9881 | 57948231.8074 | 52680210.734 | 47891100.6673 | 43537364.243 | 39579422.0391 | 35981292.7628 | 32710266.148 | 29736605.5891 | 27033277.8083 | 24575707.0984 | 22341551.9076 | 20310501.7342 | 18464092.4857
Total Capital Investment + Interest |  |  | -2: 751538744.1772; -1: 802464367.4992; 0: 822615252.7607
NPV Land |  | 578700265.0235 | -2: 578700265.0235
NPV Total Product Sales |  | 6332046317.215 |  |  |  | 469290482.1015 | 568836948.0018 | 517124498.1835 | 470113180.1668 | 427375618.3334 | 388523289.394 | 353202990.3582 | 321093627.5984 | 291903297.8167 | 265366634.3788 | 241242394.8898 | 219311268.0817 | 199373880.0742 | 181248981.8857 | 164771801.7143 | 149792547.013 | 136175042.7391 | 123795493.3991 | 112541357.6356 | 102310325.1233 | 93009386.4757 | 84553987.7052 | 76867261.5502 | 69879328.682 | 63526662.4381 | 57751511.3074 | 52501373.9158 | 47728521.7417 | 43389565.2197 | 39445059.2906
NPV Tax |  | 431528969.4154 |  |  |  | 0 | 0 | 0 | 0 | 0 | 0 | 0 | 0 | 0 | 0 | 0 | 0 | 28425276.9098 | 45684157.1788 | 41531051.9807 | 37755501.8007 | 34323183.4551 | 31202894.0501 | 28366267.3183 | 25787515.7439 | 23443196.1308 | 21311996.4826 | 19374542.2569 | 17613220.2335 | 16012018.3941 | 14556380.3583 | 13233073.053 | 12030066.4118 | 10936424.0107 | 9942203.6461
NPV Operating Costs |  | 1772033325.9369 |  |  |  | 131331694.7111 | 159189932.9831 | 144718120.8937 | 131561928.0852 | 119601752.8047 | 108728866.1861 | 98844423.8056 | 89858567.096 | 81689606.4509 | 74263278.5917 | 67512071.447 | 61374610.4064 | 55795100.3694 | 50722818.5177 | 46111653.1979 | 41919684.7253 | 38108804.2958 | 34644367.5416 | 31494879.5833 | 28631708.7121 | 26028826.1019 | 23662569.1835 | 21511426.5305 | 19555842.3004 | 17778038.4549 | 16161853.1409 | 14692593.7644 | 13356903.4222 | 12142639.4747 | 11038763.1588
NPV Equip and Facilities Capital Costs |  | 1525345491.9407 | -2: 154320070.6729; -1: 701454866.6951; 0: 669570554.5726
NPV Coproduct Sales |  | 495456284.1005 |  |  |  | 36720028.0569 | 44509124.9175 | 40462840.8341 | 36784400.7582 | 33440364.3257 | 30400331.2051 | 27636664.732 | 25124240.6654 | 22840218.7867 | 20763835.2607 | 18876213.8733 | 17160194.4303 | 15600176.7548 | 14181978.868 | 12892708.0618 | 11720643.6926 | 10655130.6296 | 9686482.3906 | 8805893.0823 | 8005357.3476 | 7277597.5887 | 6615997.8079 | 6014543.4617 | 5467766.7834 | 4970697.0758 | 4518815.5235 | 4108014.1122 | 3734558.2839 | 3395052.9853 | 3086411.8048
NPV Naphtha Sales |  | 2974743.2388 | 0.006004 |  |  | 220468.8056 | 267234.9159 | 242940.8326 | 220855.3024 | 200777.5476 | 182525.0433 | 165931.8576 | 150847.1432 | 137133.7666 | 124667.0605 | 113333.6914 | 103030.6285 | 93664.2078 | 85149.2798 | 77408.4362 | 70371.3056 | 63973.9142 | 58158.1038 | 52871.0035 | 48064.5486 | 43695.0442 | 39722.7674 | 36111.6068 | 32828.7334 | 29844.3031 | 27131.1846 | 24664.7133 | 22422.4666 | 20384.0606 | 18530.9642
NPV Waste Collection Sales |  | 41169592.5174 | 0.083094 |  |  | 3051224.9836 | 3698454.5256 | 3362231.3869 | 3056573.9881 | 2778703.6255 | 2526094.205 | 2296449.2773 | 2087681.1612 | 1897891.9647 | 1725356.3316 | 1568505.756 | 1425914.3236 | 1296285.7487 | 1178441.5897 | 1071310.5361 | 973918.6692 | 885380.6084 | 804891.4622 | 731719.5111 | 665199.5555 | 604726.8686 | 549751.6988 | 499774.2716 | 454340.2469 | 413036.5881 | 375487.8074 | 341352.5522 | 310320.502 | 282109.5472 | 256463.2248
Total Net Present Value |  | 36278.8412
DCFROR GRAPH
Year | -2 | -1 | 0 | 1 | 2 | 3 | 4 | 5 | 6 | 7 | 8 | 9 | 10 | 11 | 12 | 13 | 14 | 15 | 16 | 17 | 18 | 19 | 20 | 21 | 22 | 23 | 24 | 25 | 26 | 27 | 28 | 29 | 30
Capital Investment | -2: 605.8019; -1: 637.6862; 0: 669.5706
Tax |  |  |  | 0 | 0 | 0 | 0 | 0 | 0 | 0 | 0 | 0 | 0 | 0 | 0 | -98.1318 | -173.4855 | -173.4855 | -173.4855 | -173.4855 | -173.4855 | -173.4855 | -173.4855 | -173.4855 | -173.4855 | -173.4855 | -173.4855 | -173.4855 | -173.4855 | -173.4855 | -173.4855 | -173.4855 | -173.4855
Depreciation |  |  | -455.6268 | -780.8468 | -557.6566 | -398.2351 | -284.7269 | -284.4081 | -284.7269 | -142.204 | 0 | 0 | 0 | 0 | 0 | 0 | 0 | 0 | 0 | 0 | 0 | 0 | 0 | 0 | 0 | 0 | 0 | 0 | 0 | 0 | 0 | 0 | 0
Loan Payment | -15.3045 | -91.8268 | -153.0447 | -153.0447 | -142.4801 | -131.0703 | -118.7478 | -105.4394 | -91.0664 | -75.5436 | -58.7789 | -40.673 | -21.1187 | -8.5533e-14 | -9.2375e-14 | -9.9765e-14 | -1.0775e-13 | -1.1637e-13 | -1.2568e-13 | -1.3573e-13 | -1.4659e-13 | -1.5831e-13 | -1.7098e-13 | -1.8466e-13 | -1.9943e-13 | -2.1539e-13 | -2.3262e-13 | -2.5123e-13 | -2.7132e-13 | -2.9303e-13 | -3.1647e-13 | -3.4179e-13 | -3.6913e-13
Operational Expenses |  |  |  | -144.4649 | -192.6198 | -192.6198 | -192.6198 | -192.6198 | -192.6198 | -192.6198 | -192.6198 | -192.6198 | -192.6198 | -192.6198 | -192.6198 | -192.6198 | -192.6198 | -192.6198 | -192.6198 | -192.6198 | -192.6198 | -192.6198 | -192.6198 | -192.6198 | -192.6198 | -192.6198 | -192.6198 | -192.6198 | -192.6198 | -192.6198 | -192.6198 | -192.6198 | -192.6198
Revenue |  |  |  | 78.775 | 174.0254 | 158.2049 | 143.8226 | 130.7479 | 118.8617 | 108.0561 | 98.2328 | 89.3025 | 81.1841 | 173.7303 | 157.9367 | 115.1535 | 84.842 | 77.1291 | 70.1174 | 63.7431 | 57.9482 | 52.6802 | 47.8911 | 43.5374 | 39.5794 | 35.9813 | 32.7103 | 29.7366 | 27.0333 | 24.5757 | 22.3416 | 20.3105 | 18.4641
Net Present Value |  |  |  | -2297.8434 | -2123.818 | -1965.6131 | -1821.7904 | -1691.0426 | -1572.1809 | -1464.1248 | -1365.892 | -1276.5895 | -1195.4053 | -1021.675 | -863.7384 | -748.5849 | -663.7429 | -586.6138 | -516.4964 | -452.7533 | -394.8051 | -342.1249 | -294.2338 | -250.6964 | -211.117 | -175.1357 | -142.4255 | -112.6889 | -85.6556 | -61.0799 | -38.7383 | -18.4278 | 0.036279
MINIMUM SELLING PRICE AS NET PRESENT VALUE
OUTPUTS | bar: -2 to -1
Parameter | -2: Unit; -1: Baseline Value
NPV Tax | -2: $; -1: 431528969.4154
NPV Operational Cost | -2: $; -1: 1772033325.9369
NPV Capital Cost | -2: $; -1: 1525345491.9407
NPV Coproduct Sales | -2: $; -1: 495456284.1005
Minimum Selling Price | -2: $/kg; -1: 756.75
Results Analysis | bar: -2 to -1
SUM(Tax, OPEX, CAPEX) | -2: $; -1: 3728907787.293
NPV Tax | -2: %; -1: 0.1311
NPV Operational Cost | -2: %; -1: 0.53836
NPV Capital Cost | -2: %; -1: 0.46341
NPV Coproduct Sales | -2: %; -1: 0.13287
NPV Tax | -2: as MSP; -1: 99.2111
NPV Operational Cost | -2: as MSP; -1: 407.4013
NPV Capital Cost | -2: as MSP; -1: 350.6862
NPV Coproduct Sales | -2: as MSP; -1: 100.5486
Total MSP | -1: 756.75
Pilot Scale Flow Rate - 50,000 kg/hr | bar: -2 to 3
|  |  | Base (50 kg) | High (1 kg) | Low (1 MT)
>90% Ammonia Sulfate | -2: per kg; 0: 0.45; 1: 1.2; 2: 0.38
>90% Magnesium Sulfate | -2: per kg; 0: 1.8; 1: 2; 2: 1.5
MSP Pentyl Caproate | -2: per kg; 0: 572.29; 1: 97.89; 2: 756.75
Other Esters | -2: per kg; 0: 60; 1: 180; 2: 15
Waste Collection | -2: per kg; 0: 0.03; 1: 0.05; 2: 0.01
Commercial Scale Flow Rate - 150,000 kg/hr | bar: -2 to 3
High Flow | 0: Base (50 kg); 1: High (1 kg); 2: Low (1 MT)
>90% Ammonia Sulfate | -2: per kg; 0: 0.45; 1: 1.2; 2: 0.38
>90% Magnesium Sulfate | -2: per kg; 0: 1.8; 1: 2; 2: 1.5
MSP Pentyl Caproate | -2: per kg; 0: 391.15; 1: -206.37; 2: 623.67
Other Esters | -2: per kg; 0: 60; 1: 180; 2: 15
Waste Collection | -2: per kg; 0: 0.03; 1: 0.05; 2: 0.01
Price
Transportation | -2: 169.8683
Ocean Water Processing | -2: 8.8324
Cheese Whey Processing | -2: 16.4387
Feedstock Preparation | -2: 31.3444
Food Waste Ensiling | -2: 7.9006
Food Waste Digestion | -2: 10.5534
Manure Digestion | -2: 35.4214
Nitrogen Removal | -2: 91.5153
Chain-Elongation | -2: 108.4166
Electrodialysis | -2: 13.7968
Extractions | -2: 9.8414
Alcohol Conversion | -2: 29.4511
Esterification | -2: 5.0731
Purification | -2: 271.624
Overhead and Benefits | -2: 45.6947
Plant Maintenance | -2: 202.3111
Insurance | -2: 47.2059
Tax | -2: 99.2111
Ammonia Sulfate | -2: -2.2622
Magnesium Sulfate | -2: -10.7157
Naphtha | -2: -8.9297
Other Esters | -2: -89.2972
Waste Collection | -2: -0.059531
Minimum Selling Price | -2: 756.75
Pentyl Caproate Market Value | -2: 198
GRAPH VALUES
|  | Base Coproduct Price | High Coproduct Price | Low Coproduct Price
Transportation | -1: 171.7255; 0: 48.4058; 1: 169.8683
Ocean Water Processing | -1: 8.929; 0: 2.5169; 1: 8.8324
Cheese Whey Processing | -1: 16.6184; 0: 4.6844; 1: 16.4387
Feedstock Preparation | -1: 31.6871; 0: 8.9319; 1: 31.3444
Food Waste Ensiling | -1: 7.987; 0: 2.2514; 1: 7.9006
Food Waste Digestion | -1: 10.6688; 0: 3.0073; 1: 10.5534
Manure Digestion | -1: 35.8087; 0: 10.0937; 1: 35.4214
Nitrogen Removal | -1: 92.5158; 0: 26.0783; 1: 91.5153
Chain-Elongation | -1: 109.6019; 0: 30.8945; 1: 108.4166
Electrodialysis | -1: 13.9477; 0: 3.9316; 1: 13.7968
Extractions | -1: 9.949; 0: 2.8044; 1: 9.8414
Alcohol Conversion | -1: 29.7731; 0: 8.3924; 1: 29.4511
Esterification | -1: 5.1286; 0: 1.4456; 1: 5.0731
Purification | -1: 274.5937; 0: 77.4022; 1: 271.624
Overhead and Benefits | -1: 46.1942; 0: 13.0212; 1: 45.6947
Plant Maintenance | -1: 559.0431; 0: 157.5826; 1: 552.9973
Insurance | -1: 47.722; 0: 13.4518; 1: 47.2059
Tax | -1: 100.2936; 0: 28.2701; 1: 99.2111
Ammonia Sulfate | -1: -2.127; 0: -0.95873; 1: -2.2622
Magnesium Sulfate | -1: -8.5081; 0: -1.4381; 1: -10.7157
Naphtha | -1: -8.5081; 0: -1.5979; 1: -8.9297
Other Esters | -1: -283.6022; 0: -143.8089; 1: -89.2972
Waste Collection | -1: -0.1418; 0: -0.039947; 1: -0.059531
Minimum Selling Price | -1: 572.29; 0: 97.89; 1: 756.75
Market Value | -2: 198; -1: 198; 0: 198; 1: 198; 2: 198
STORAGE - COMMERCIAL SCALE
| per kg | Base Coproduct Price | High Coproduct Price | Low Coproduct Price
Transportation | -1: 101.0027; 0: -97.4405; 1: 109.1202
Ocean Water Processing | -1: 5.9342; 0: -5.7249; 1: 6.4111
Cheese Whey Processing | -1: 15.3778; 0: -14.8355; 1: 16.6137
Feedstock Preparation | -1: 30.2984; 0: -29.2298; 1: 32.7335
Food Waste Ensiling | -1: 4.0333; 0: -3.8911; 1: 4.3575
Food Waste Digestion | -1: 7.097; 0: -6.8467; 1: 7.6674
Manure Digestion | -1: 35.488; 0: -34.2364; 1: 38.3401
Nitrogen Removal | -1: 66.2691; 0: -63.9318; 1: 71.5951
Chain-Elongation | -1: 105.055; 0: -101.3498; 1: 113.4982
Electrodialysis | -1: 15.0145; 0: -14.485; 1: 16.2212
Extractions | -1: 8.3284; 0: -8.0347; 1: 8.9978
Alcohol Conversion | -1: 34.1312; 0: -32.9274; 1: 36.8743
Esterification | -1: 4.4907; 0: -4.3324; 1: 4.8517
Purification | -1: 218.3948; 0: -210.6922; 1: 235.9471
Overhead and Benefits | -1: 18.8534; 0: -18.1884; 1: 20.3686
Plant Maintenance | -1: 466.1966; 0: -449.7543; 1: 503.6645
Insurance | -1: 39.7963; 0: -38.3927; 1: 42.9947
Tax | -1: 83.637; 0: -80.6875; 1: 90.3577
Ammonia Sulfate | -1: -2.1744; 0: 3.0208; 1: -2.7906
Magnesium Sulfate | -1: -8.6975; 0: 4.5312; 1: -13.2184
Naphtha | -1: -8.6975; 0: 5.0347; 1: -11.0154
Other Esters | -1: -289.9152; 0: 453.1218; 1: -110.1535
Waste Collection | -1: -0.14496; 0: 0.12587; 1: -0.073436
Minimum Selling Price | -1: 391.15; 0: -206.37; 1: 623.67
Pentyl Caproate Market Value | -1: 198; 0: 198; 1: 198
STORAGE - PILOT SCALE
| per kg | Base Coproduct Price | High Coproduct Price | Low Coproduct Price
Transportation | -1: 171.7255; 0: 48.4058; 1: 169.8683
Ocean Water Processing | -1: 8.929; 0: 2.5169; 1: 8.8324
Cheese Whey Processing | -1: 16.6184; 0: 4.6844; 1: 16.4387
Feedstock Preparation | -1: 31.6871; 0: 8.9319; 1: 31.3444
Food Waste Ensiling | -1: 7.987; 0: 2.2514; 1: 7.9006
Food Waste Digestion | -1: 10.6688; 0: 3.0073; 1: 10.5534
Manure Digestion | -1: 35.8087; 0: 10.0937; 1: 35.4214
Nitrogen Removal | -1: 92.5158; 0: 26.0783; 1: 91.5153
Chain-Elongation | -1: 109.6019; 0: 30.8945; 1: 108.4166
Electrodialysis | -1: 13.9477; 0: 3.9316; 1: 13.7968
Extractions | -1: 9.949; 0: 2.8044; 1: 9.8414
Alcohol Conversion | -1: 29.7731; 0: 8.3924; 1: 29.4511
Esterification | -1: 5.1286; 0: 1.4456; 1: 5.0731
Purification | -1: 274.5937; 0: 77.4022; 1: 271.624
Overhead and Benefits | -1: 46.1942; 0: 13.0212; 1: 45.6947
Plant Maintenance | -1: 559.0431; 0: 157.5826; 1: 552.9973
Insurance | -1: 47.722; 0: 13.4518; 1: 47.2059
Tax | -1: 100.2936; 0: 28.2701; 1: 99.2111
Ammonia Sulfate | -1: -2.127; 0: -0.95873; 1: -2.2622
Magnesium Sulfate | -1: -8.5081; 0: -1.4381; 1: -10.7157
Naphtha | -1: -8.5081; 0: -1.5979; 1: -8.9297
Other Esters | -1: -283.6022; 0: -143.8089; 1: -89.2972
Waste Collection | -1: -0.1418; 0: -0.039947; 1: -0.059531
Minimum Selling Price | -1: 572.29; 0: 97.89; 1: 756.75
Pentyl Caproate Market Value | -2: 0.8; -1: 198; 0: 198; 1: 198; 2: 0.8
Note on P4: Smith Pittman: https://www.sigmaaldrich.com/US/en/product/aldrich/153745
Note on P6: Smith Pittman: https://www.sigmaaldrich.com/US/en/product/aldrich/w334812?gclid=CjwKCAjwk_WVBhBZEiwAUHQCmSbrd19am5lSRAr6lSj2jlDMdGM8_9qDFo-JeSAmsNNYx7q_s-ycVRoCv1gQAvD_BwE
Note on P7: Smith Pittman: https://www.sigmaaldrich.com/US/en/product/sigma/i1754
Note on P8: Smith Pittman: https://www.sigmaaldrich.com/US/en/product/aldrich/129542
Note on B41: Smith Pittman: https://www.amazon.com/Ammonium-Sulfate-NH4-2SO4-5-Pounds/dp/B007ODQF5U
Note on B42: Smith Pittman: https://www.univarsolutions.com/mag-sulfate-epsom-salt-usp-501786?v=16152915&utm_source=google&utm_medium=cpc&utm_campaign=21306168172&utm_content=160466013497&utm_term=&gad_source=1&gclid=CjwKCAjwl6-3BhBWEiwApN6_kr0kTA2Q0mI3dJH9xEw6XhNaUPlZVsS7eHduDIgNyMmfjyc7JHyJmBoCjkEQAvD_BwE
Note on B139: Smith Pittman: https://www.amazon.com/Ammonium-Sulfate-NH4-2SO4-5-Pounds/dp/B007ODQF5U
Note on B140: Smith Pittman: https://www.univarsolutions.com/mag-sulfate-epsom-salt-usp-501786?v=16152915&utm_source=google&utm_medium=cpc&utm_campaign=21306168172&utm_content=160466013497&utm_term=&gad_source=1&gclid=CjwKCAjwl6-3BhBWEiwApN6_kr0kTA2Q0mI3dJH9xEw6XhNaUPlZVsS7eHduDIgNyMmfjyc7JHyJmBoCjkEQAvD_BwE
Note on B147: Smith Pittman: https://www.amazon.com/Ammonium-Sulfate-NH4-2SO4-5-Pounds/dp/B007ODQF5U
Note on B148: Smith Pittman: https://www.univarsolutions.com/mag-sulfate-epsom-salt-usp-501786?v=16152915&utm_source=google&utm_medium=cpc&utm_campaign=21306168172&utm_content=160466013497&utm_term=&gad_source=1&gclid=CjwKCAjwl6-3BhBWEiwApN6_kr0kTA2Q0mI3dJH9xEw6XhNaUPlZVsS7eHduDIgNyMmfjyc7JHyJmBoCjkEQAvD_BwE
Solve for MSP
Solve OPEX vs CAPEX

## AB_DCFROR
Economic Inputs |  |  |  |  | NET PRESENT VALUES
[6 empty] | Portion of MFSP | Expenses | Fraction of Cost
Capital and Operational Costs |  |  |  |  | Operating Costs | 0.58213 | 2534447321.0545 | 48.51%
Operational cost |  | 275494132.5718 |  |  | Equipment and Facilities | 0.41933 | 1825669121.0623 | 34.94%
Equipment and facilities capital cost |  | 3816197995.5315 |  |  | Taxes | 0.039449 | 171751136.7267 | 3.287%
Land capital cost |  | 572429699.3297 |  |  | Land | 0.15909 | 692639936.189 | 13.26%
Working capital |  | 190809899.7766 |  |  | Total | 1.2 | 5224507515.0324 | 100%
Loan
Equity |  | 40%
Loan interest |  | 8% |  |  | CAPEX / OPEX RATIOS
Loan term |  | 10 |  |  | OPEX | CAPEX | Ratio
Annual loan payment |  | 341235621.6245 |  |  | 127091085.7469 | 0 | -7.6971
[5 empty] | 0 | 978137831.8063 | 0.12992
Depreciation |  |  |  |  | 10000000 | 901389594.5993
MACRS | Years | 7
Construction Period
Construciton period (years) |  | 3
| % yr -2 | 10%
| % yr -1 | 50%
| % yr 0 | 40%
Productivity
Start up time | Years | 0.5
Start up production | % of full production | 50%
>90% Ammonia Sulfate | kg/yr | 1701864.4644
>90% Magnesium Sulfate | kg/yr | 733918.7283 |  |  | Mass Allocation
Jet Fuel (Hydrocarbon C8-C16) | kg/yr | 12122611.4137 |  |  | Total Product | 14799301.464 | kg/hr
Naphtha (Hydrocarbon <C8) | kg/yr | 240906.8576 |  |  | >90% Ammonia Sulfate | 11.5%
Pentyl Caproate | kg/yr | 838370.2226 |  |  | >90% Magnesium Sulfate | 4.959%
Other Pure Esters | kg/yr | 3233807.8586 |  |  | Jet Fuel (Hydrocarbon C8-C16) | 81.91%
Waste Collection | kg/yr | 895025995.1897 |  |  | Naphtha (Hydrocarbon <C8) | 1.628%
Internal Rate of Return and Tax Rate
Internal rate of return |  | 10%
Tax rate |  | 35%
Results
>90% Ammonia Sulfate | per kg | 1.2
>90% Magnesium Sulfate | per kg | 2
MSP Jet Fuel | per kg | -8.36
Naphtha | per kg | 0.85
Pentyl Caproate | per kg | 200
Other Pure Esters | per kg | 175
Waste Collection | per kg | 0.05
Net Present Value |  | -1385189586.5032
Cash flow analysis
Year |  |  | -2 | -1 | 0 | 1 | 2 | 3 | 4 | 5 | 6 | 7 | 8 | 9 | 10 | 11 | 12 | 13 | 14 | 15 | 16 | 17 | 18 | 19 | 20 | 21 | 22 | 23 | 24 | 25 | 26 | 27 | 28 | 29 | 30
Equipment and facilities capital |  |  | -2: 152647919.8213; -1: 763239599.1063; 0: 610591679.285
Land capital |  |  | -2: 572429699.3297
Working capital |  |  | 0: 190809899.7766
Loan Payment |  |  | 18317750.3786 | 109906502.2713 | 183177503.7855 | 341235621.6245 | 341235621.6245 | 341235621.6245 | 341235621.6245 | 341235621.6245 | 341235621.6245 | 341235621.6245 | 341235621.6245 | 341235621.6245 | 341235621.6245 | 0 | 0 | 0 | 0 | 0 | 0 | 0 | 0 | 0 | 0 | 0 | 0 | 0 | 0 | 0 | 0 | 0 | 0 | 0 | 0
| Loan interest payment |  | 18317750.3786 | 109906502.2713 | 183177503.7855 | 183177503.7855 | 170532854.3584 | 156876632.9771 | 142127913.8853 | 126199297.2662 | 108996391.3175 | 90417252.8929 | 70351783.3944 | 48681076.336 | 25276712.7129 | 1.0878e-07 | 1.1748e-07 | 1.2688e-07 | 1.3703e-07 | 1.4799e-07 | 1.5983e-07 | 1.7262e-07 | 1.8643e-07 | 2.0134e-07 | 2.1745e-07 | 2.3484e-07 | 2.5363e-07 | 2.7392e-07 | 2.9584e-07 | 3.195e-07 | 3.4506e-07 | 3.7267e-07 | 4.0248e-07 | 4.3468e-07 | 4.6946e-07
| Loan principle |  | 228971879.7319 | 1373831278.3913 | 2289718797.3189 | 2131660679.4799 | 1960957912.2138 | 1776598923.5664 | 1577491215.8271 | 1362454891.4688 | 1130215661.1618 | 879397292.4302 | 608513454.2001 | 315958908.9116 | 1.3597e-06 | 1.4685e-06 | 1.586e-06 | 1.7129e-06 | 1.8499e-06 | 1.9979e-06 | 2.1577e-06 | 2.3303e-06 | 2.5168e-06 | 2.7181e-06 | 2.9356e-06 | 3.1704e-06 | 3.424e-06 | 3.698e-06 | 3.9938e-06 | 4.3133e-06 | 4.6584e-06 | 5.031e-06 | 5.4335e-06 | 5.8682e-06 | 6.3376e-06
| Total Loan Payent |  | -2: 18317750.3786; -1: 109906502.2713; 0: 183177503.7855; 1: 341235621.6245; 2: 341235621.6245; 3: 341235621.6245; 4: 341235621.6245; 5: 341235621.6245; 6: 341235621.6245; 7: 341235621.6245; 8: 341235621.6245; 9: 341235621.6245; 10: 341235621.6245; 11: 0
Product sales
| >90% Ammonia Sulfate |  |  |  |  | 1531678.018 | 2042237.3573 | 2042237.3573 | 2042237.3573 | 2042237.3573 | 2042237.3573 | 2042237.3573 | 2042237.3573 | 2042237.3573 | 2042237.3573 | 2042237.3573 | 2042237.3573 | 2042237.3573 | 2042237.3573 | 2042237.3573 | 2042237.3573 | 2042237.3573 | 2042237.3573 | 2042237.3573 | 2042237.3573 | 2042237.3573 | 2042237.3573 | 2042237.3573 | 2042237.3573 | 2042237.3573 | 2042237.3573 | 2042237.3573 | 2042237.3573 | 2042237.3573 | 2042237.3573
| >90% Magnesium Sulfate |  |  |  |  | 1100878.0924 | 1467837.4565 | 1467837.4565 | 1467837.4565 | 1467837.4565 | 1467837.4565 | 1467837.4565 | 1467837.4565 | 1467837.4565 | 1467837.4565 | 1467837.4565 | 1467837.4565 | 1467837.4565 | 1467837.4565 | 1467837.4565 | 1467837.4565 | 1467837.4565 | 1467837.4565 | 1467837.4565 | 1467837.4565 | 1467837.4565 | 1467837.4565 | 1467837.4565 | 1467837.4565 | 1467837.4565 | 1467837.4565 | 1467837.4565 | 1467837.4565 | 1467837.4565 | 1467837.4565
| Jet Fuel |  |  |  |  | -76008773.564 | -101345031.4187 | -101345031.4187 | -101345031.4187 | -101345031.4187 | -101345031.4187 | -101345031.4187 | -101345031.4187 | -101345031.4187 | -101345031.4187 | -101345031.4187 | -101345031.4187 | -101345031.4187 | -101345031.4187 | -101345031.4187 | -101345031.4187 | -101345031.4187 | -101345031.4187 | -101345031.4187 | -101345031.4187 | -101345031.4187 | -101345031.4187 | -101345031.4187 | -101345031.4187 | -101345031.4187 | -101345031.4187 | -101345031.4187 | -101345031.4187 | -101345031.4187 | -101345031.4187
| Naphtha |  |  |  |  | 153578.1217 | 204770.8289 | 204770.8289 | 204770.8289 | 204770.8289 | 204770.8289 | 204770.8289 | 204770.8289 | 204770.8289 | 204770.8289 | 204770.8289 | 204770.8289 | 204770.8289 | 204770.8289 | 204770.8289 | 204770.8289 | 204770.8289 | 204770.8289 | 204770.8289 | 204770.8289 | 204770.8289 | 204770.8289 | 204770.8289 | 204770.8289 | 204770.8289 | 204770.8289 | 204770.8289 | 204770.8289 | 204770.8289 | 204770.8289
| Pentyl Caproate |  |  |  |  | 125755533.3859 | 167674044.5146 | 167674044.5146 | 167674044.5146 | 167674044.5146 | 167674044.5146 | 167674044.5146 | 167674044.5146 | 167674044.5146 | 167674044.5146 | 167674044.5146 | 167674044.5146 | 167674044.5146 | 167674044.5146 | 167674044.5146 | 167674044.5146 | 167674044.5146 | 167674044.5146 | 167674044.5146 | 167674044.5146 | 167674044.5146 | 167674044.5146 | 167674044.5146 | 167674044.5146 | 167674044.5146 | 167674044.5146 | 167674044.5146 | 167674044.5146 | 167674044.5146 | 167674044.5146
| Other Esters |  |  |  |  | 424437281.4477 | 565916375.2635 | 565916375.2635 | 565916375.2635 | 565916375.2635 | 565916375.2635 | 565916375.2635 | 565916375.2635 | 565916375.2635 | 565916375.2635 | 565916375.2635 | 565916375.2635 | 565916375.2635 | 565916375.2635 | 565916375.2635 | 565916375.2635 | 565916375.2635 | 565916375.2635 | 565916375.2635 | 565916375.2635 | 565916375.2635 | 565916375.2635 | 565916375.2635 | 565916375.2635 | 565916375.2635 | 565916375.2635 | 565916375.2635 | 565916375.2635 | 565916375.2635 | 565916375.2635
| Waste Collection |  |  |  |  | 33563474.8196 | 44751299.7595 | 44751299.7595 | 44751299.7595 | 44751299.7595 | 44751299.7595 | 44751299.7595 | 44751299.7595 | 44751299.7595 | 44751299.7595 | 44751299.7595 | 44751299.7595 | 44751299.7595 | 44751299.7595 | 44751299.7595 | 44751299.7595 | 44751299.7595 | 44751299.7595 | 44751299.7595 | 44751299.7595 | 44751299.7595 | 44751299.7595 | 44751299.7595 | 44751299.7595 | 44751299.7595 | 44751299.7595 | 44751299.7595 | 44751299.7595 | 44751299.7595 | 44751299.7595
Total Sales | [5 empty] | 510533650.3213 | 680711533.7617 | 680711533.7617 | 680711533.7617 | 680711533.7617 | 680711533.7617 | 680711533.7617 | 680711533.7617 | 680711533.7617 | 680711533.7617 | 680711533.7617 | 680711533.7617 | 680711533.7617 | 680711533.7617 | 680711533.7617 | 680711533.7617 | 680711533.7617 | 680711533.7617 | 680711533.7617 | 680711533.7617 | 680711533.7617 | 680711533.7617 | 680711533.7617 | 680711533.7617 | 680711533.7617 | 680711533.7617 | 680711533.7617 | 680711533.7617 | 680711533.7617 | 680711533.7617
Annual costs
| Facility |  |  |  |  | 206620599.4289 | 275494132.5718 | 275494132.5718 | 275494132.5718 | 275494132.5718 | 275494132.5718 | 275494132.5718 | 275494132.5718 | 275494132.5718 | 275494132.5718 | 275494132.5718 | 275494132.5718 | 275494132.5718 | 275494132.5718 | 275494132.5718 | 275494132.5718 | 275494132.5718 | 275494132.5718 | 275494132.5718 | 275494132.5718 | 275494132.5718 | 275494132.5718 | 275494132.5718 | 275494132.5718 | 275494132.5718 | 275494132.5718 | 275494132.5718 | 275494132.5718 | 275494132.5718 | 275494132.5718
Total Production Cost | [5 empty] | 206620599.4289 | 275494132.5718 | 275494132.5718 | 275494132.5718 | 275494132.5718 | 275494132.5718 | 275494132.5718 | 275494132.5718 | 275494132.5718 | 275494132.5718 | 275494132.5718 | 275494132.5718 | 275494132.5718 | 275494132.5718 | 275494132.5718 | 275494132.5718 | 275494132.5718 | 275494132.5718 | 275494132.5718 | 275494132.5718 | 275494132.5718 | 275494132.5718 | 275494132.5718 | 275494132.5718 | 275494132.5718 | 275494132.5718 | 275494132.5718 | 275494132.5718 | 275494132.5718 | 275494132.5718
Depreciation
[6 empty] | 14.29% | 24.49% | 17.49% | 12.49% | 8.93% | 8.92% | 8.93% | 4.46% | 0% | 0% | 0% | 0% | 0% | 0% | 0% | 0% | 0% | 0% | 0% | 0% | 0% | 0% | 0% | 0% | 0% | 0% | 0% | 0% | 0% | 0%
[6 empty] | 545334693.5615 | 934586889.1057 | 667453029.4185 | 476643129.6419 | 340786481.001 | 340404861.2014 | 340786481.001 | 170202430.6007 | 0 | 0 | 0 | 0 | 0 | 0 | 0 | 0 | 0 | 0 | 0 | 0 | 0 | 0 | 0 | 0 | 0 | 0 | 0 | 0 | 0 | 0
Net revenue | [5 empty] | -582657264.2936 | -870605109.5403 | -603471249.8531 | -412661350.0765 | -276804701.4356 | -276423081.6361 | -276804701.4356 | -106220651.0354 | 63981779.5654 | 63981779.5654 | 405217401.1899 | 405217401.1899 | 405217401.1899 | 405217401.1899 | 405217401.1899 | 405217401.1899 | 405217401.1899 | 405217401.1899 | 405217401.1899 | 405217401.1899 | 405217401.1899 | 405217401.1899 | 405217401.1899 | 405217401.1899 | 405217401.1899 | 405217401.1899 | 405217401.1899 | 405217401.1899 | 405217401.1899 | 405217401.1899
Losses forward | [5 empty] | 0 | -582657264.2936 | -1453262373.8339 | -2056733623.687 | -2469394973.7635 | -2746199675.1991 | -3022622756.8352 | -3299427458.2708 | -3405648109.3062 | -3341666329.7408 | -3277684550.1755 | -2872467148.9856 | -2467249747.7957 | -2062032346.6059 | -1656814945.416 | -1251597544.2261 | -846380143.0362 | -441162741.8464 | -35945340.6565 | 0 | 0 | 0 | 0 | 0 | 0 | 0 | 0 | 0 | 0 | 0
Taxable income | [5 empty] | -582657264.2936 | -1453262373.8339 | -2056733623.687 | -2469394973.7635 | -2746199675.1991 | -3022622756.8352 | -3299427458.2708 | -3405648109.3062 | -3341666329.7408 | -3277684550.1755 | -2872467148.9856 | -2467249747.7957 | -2062032346.6059 | -1656814945.416 | -1251597544.2261 | -846380143.0362 | -441162741.8464 | -35945340.6565 | 369272060.5334 | 405217401.1899 | 405217401.1899 | 405217401.1899 | 405217401.1899 | 405217401.1899 | 405217401.1899 | 405217401.1899 | 405217401.1899 | 405217401.1899 | 405217401.1899 | 405217401.1899
Income Tax | [5 empty] | 0 | 0 | 0 | 0 | 0 | 0 | 0 | 0 | 0 | 0 | 0 | 0 | 0 | 0 | 0 | 0 | 0 | 0 | 129245221.1867 | 141826090.4165 | 141826090.4165 | 141826090.4165 | 141826090.4165 | 141826090.4165 | 141826090.4165 | 141826090.4165 | 141826090.4165 | 141826090.4165 | 141826090.4165 | 141826090.4165
Annual Cash Income | [5 empty] | -37322570.7321 | 63981779.5654 | 63981779.5654 | 63981779.5654 | 63981779.5654 | 63981779.5654 | 63981779.5654 | 63981779.5654 | 63981779.5654 | 63981779.5654 | 405217401.1899 | 405217401.1899 | 405217401.1899 | 405217401.1899 | 405217401.1899 | 405217401.1899 | 405217401.1899 | 405217401.1899 | 275972180.0032 | 263391310.7734 | 263391310.7734 | 263391310.7734 | 263391310.7734 | 263391310.7734 | 263391310.7734 | 263391310.7734 | 263391310.7734 | 263391310.7734 | 263391310.7734 | 263391310.7734
Discount Factor |  |  | 1.21 | 1.1 | 1 | 0.90909 | 0.82645 | 0.75131 | 0.68301 | 0.62092 | 0.56447 | 0.51316 | 0.46651 | 0.4241 | 0.38554 | 0.35049 | 0.31863 | 0.28966 | 0.26333 | 0.23939 | 0.21763 | 0.19784 | 0.17986 | 0.16351 | 0.14864 | 0.13513 | 0.12285 | 0.11168 | 0.10153 | 0.092296 | 0.083905 | 0.076278 | 0.069343 | 0.063039 | 0.057309
Anuual Present Value |  | 1459358604.99 |  |  |  | -33929609.7565 | 52877503.773 | 48070457.9755 | 43700416.3413 | 39727651.2194 | 36116046.5631 | 32832769.6028 | 29847972.3662 | 27134520.3329 | 24667745.7572 | 142026227.0808 | 129114751.8916 | 117377047.1742 | 106706406.522 | 97005824.1109 | 88187112.8281 | 80170102.571 | 72881911.4282 | 45123656.6763 | 39151440.0234 | 35592218.2031 | 32356562.0028 | 29415056.3662 | 26740960.3329 | 24309963.939 | 22099967.2173 | 20090879.2884 | 18264435.7168 | 16604032.4698 | 15094574.9725
Total Capital Investment + Interest |  |  | -2: 899508397.1307; -1: 960460711.5154; 0: 984579082.8471
NPV Land |  | 692639936.189 | -2: 692639936.189
NPV Total Product Sales |  | 6262302238.6999 |  |  |  | 464121500.2921 | 562571515.5055 | 511428650.4596 | 464935136.7814 | 422668306.1649 | 384243914.6954 | 349312649.7231 | 317556954.2937 | 288688140.267 | 262443763.8791 | 238585239.8901 | 216895672.6274 | 197177884.2067 | 179252622.0061 | 162956929.0964 | 148142662.8149 | 134675148.0136 | 122431952.7396 | 111301775.2178 | 101183432.0162 | 91984938.1966 | 83622671.0878 | 76020610.0798 | 69109645.5271 | 62826950.4792 | 57115409.5265 | 51923099.5696 | 47202817.7905 | 42911652.5368 | 39010593.2153
NPV Tax |  | 171751136.7267 |  |  |  | 0 | 0 | 0 | 0 | 0 | 0 | 0 | 0 | 0 | 0 | 0 | 0 | 0 | 0 | 0 | 0 | 0 | 0 | 21132626.4402 | 21081544.628 | 19165040.5709 | 17422764.1554 | 15838876.5049 | 14398978.6408 | 13089980.5825 | 11899982.3478 | 10818165.7707 | 9834696.1552 | 8940632.8683 | 8127848.0621
NPV Operating Costs |  | 2534447321.0545 |  |  |  | 187836908.5717 | 227681101.299 | 206982819.3628 | 188166199.4207 | 171060181.2915 | 155509255.7196 | 141372050.6542 | 128520046.0492 | 116836405.4993 | 106214914.0903 | 96559012.8093 | 87780920.7358 | 79800837.0325 | 72546215.4841 | 65951104.9855 | 59955549.9869 | 54505045.4426 | 49550041.3115 | 45045492.1013 | 40950447.3648 | 37227679.4226 | 33843344.9296 | 30766677.2087 | 27969706.5534 | 25427005.9576 | 23115459.9615 | 21014054.5104 | 19103685.9186 | 17366987.1987 | 15788170.1807
NPV Equip and Facilities Capital Costs |  | 1825669121.0623 | -2: 184703982.9837; -1: 839563559.0169; 0: 801401579.0616
NPV Coproduct Sales |  | 7194640219.8522 |  |  |  | 533220385.3503 | 646327739.8185 | 587570672.5623 | 534155156.8748 | 485595597.1589 | 441450542.8717 | 401318675.3379 | 364835159.3981 | 331668326.7256 | 301516660.6596 | 274106055.1451 | 249187322.8592 | 226533929.872 | 205939936.2473 | 187218123.8611 | 170198294.4192 | 154725722.1993 | 140659747.4539 | 127872497.6854 | 116247725.1685 | 105679750.1532 | 96072500.1393 | 87338636.4902 | 79398760.4457 | 72180691.3143 | 65618810.2857 | 59653463.8961 | 54230421.7237 | 49300383.3852 | 44818530.3502
NPV Naphtha Sales |  | 18787852.0348 | 0.2611% |  |  | 1392434.5618 | 1687799.4689 | 1534363.1535 | 1394875.5941 | 1268068.7219 | 1152789.7472 | 1047990.6793 | 952718.7993 | 866107.9994 | 787370.9085 | 715791.735 | 650719.7591 | 591563.4174 | 537784.9249 | 488895.3863 | 444450.3512 | 404045.7738 | 367314.3398 | 333922.1271 | 303565.5701 | 275968.7001 | 250880.6364 | 228073.3058 | 207339.3689 | 188490.3354 | 171354.8504 | 155777.1367 | 141615.5788 | 128741.4353 | 117037.6684
NPV Waste Collection Sales |  | 411695925.1739 | 5.722% |  |  | 30512249.836 | 36984545.2558 | 33622313.8689 | 30565739.8808 | 27787036.2553 | 25260942.0503 | 22964492.773 | 20876811.6118 | 18978919.6471 | 17253563.3155 | 15685057.5596 | 14259143.236 | 12962857.4872 | 11784415.8975 | 10713105.3614 | 9739186.6921 | 8853806.0838 | 8048914.6216 | 7317195.1106 | 6651995.555 | 6047268.6864 | 5497516.9876 | 4997742.716 | 4543402.4691 | 4130365.881 | 3754878.0737 | 3413525.5215 | 3103205.0196 | 2821095.4723 | 2564632.2476
Total Net Present Value |  | -1385189586.5032
DCFROR GRAPH
Year | -2 | -1 | 0 | 1 | 2 | 3 | 4 | 5 | 6 | 7 | 8 | 9 | 10 | 11 | 12 | 13 | 14 | 15 | 16 | 17 | 18 | 19 | 20 | 21 | 22 | 23 | 24 | 25 | 26 | 27 | 28 | 29 | 30
Capital Investment | -2: 725.0776; -1: 763.2396; 0: 801.4016
Tax |  |  |  | 0 | 0 | 0 | 0 | 0 | 0 | 0 | 0 | 0 | 0 | 0 | 0 | 0 | 0 | 0 | 0 | 0 | 0 | -129.2452 | -141.8261 | -141.8261 | -141.8261 | -141.8261 | -141.8261 | -141.8261 | -141.8261 | -141.8261 | -141.8261 | -141.8261 | -141.8261
Depreciation |  |  | -545.3347 | -934.5869 | -667.453 | -476.6431 | -340.7865 | -340.4049 | -340.7865 | -170.2024 | 0 | 0 | 0 | 0 | 0 | 0 | 0 | 0 | 0 | 0 | 0 | 0 | 0 | 0 | 0 | 0 | 0 | 0 | 0 | 0 | 0 | 0 | 0
Loan Payment | -18.3178 | -109.9065 | -183.1775 | -183.1775 | -170.5329 | -156.8766 | -142.1279 | -126.1993 | -108.9964 | -90.4173 | -70.3518 | -48.6811 | -25.2767 | -1.0878e-13 | -1.1748e-13 | -1.2688e-13 | -1.3703e-13 | -1.4799e-13 | -1.5983e-13 | -1.7262e-13 | -1.8643e-13 | -2.0134e-13 | -2.1745e-13 | -2.3484e-13 | -2.5363e-13 | -2.7392e-13 | -2.9584e-13 | -3.195e-13 | -3.4506e-13 | -3.7267e-13 | -4.0248e-13 | -4.3468e-13 | -4.6946e-13
OPEX |  |  |  | -206.6206 | -275.4941 | -275.4941 | -275.4941 | -275.4941 | -275.4941 | -275.4941 | -275.4941 | -275.4941 | -275.4941 | -275.4941 | -275.4941 | -275.4941 | -275.4941 | -275.4941 | -275.4941 | -275.4941 | -275.4941 | -275.4941 | -275.4941 | -275.4941 | -275.4941 | -275.4941 | -275.4941 | -275.4941 | -275.4941 | -275.4941 | -275.4941 | -275.4941 | -275.4941
Revenue |  |  |  | -33.9296 | 52.8775 | 48.0705 | 43.7004 | 39.7277 | 36.116 | 32.8328 | 29.848 | 27.1345 | 24.6677 | 142.0262 | 129.1148 | 117.377 | 106.7064 | 97.0058 | 88.1871 | 80.1701 | 72.8819 | 45.1237 | 39.1514 | 35.5922 | 32.3566 | 29.4151 | 26.741 | 24.31 | 22.1 | 20.0909 | 18.2644 | 16.604 | 15.0946
Net Present Value |  |  |  | -2878.4778 | -2825.6003 | -2777.5298 | -2733.8294 | -2694.1018 | -2657.9857 | -2625.153 | -2595.305 | -2568.1705 | -2543.5027 | -2401.4765 | -2272.3617 | -2154.9847 | -2048.2783 | -1951.2725 | -1863.0853 | -1782.9152 | -1710.0333 | -1664.9097 | -1625.7582 | -1590.166 | -1557.8095 | -1528.3944 | -1501.6534 | -1477.3435 | -1455.2435 | -1435.1526 | -1416.8882 | -1400.2842 | -1385.1896
MINIMUM SELLING PRICE AS NET PRESENT VALUE
OUTPUTS | bar: -2 to -1
Parameter | -2: Unit; -1: Baseline Value
NPV Tax | -2: $; -1: 171751136.7267
NPV Operational Cost | -2: $; -1: 2534447321.0545
NPV Capital Cost | -2: $; -1: 1825669121.0623
NPV Coproduct Sales | -2: $; -1: 7194640219.8522
Minimum Selling Price | -2: $/kg; -1: -8.36
Results Analysis | bar: -2 to -1
SUM(Tax, OPEX, CAPEX) | -2: $; -1: 4531867578.8434
NPV Tax | -2: %; -1: 0.098065
NPV Operational Cost | -2: %; -1: 1.4471
NPV Capital Cost | -2: %; -1: 1.0424
NPV Coproduct Sales | -2: %; -1: 1.5876
NPV Tax | -2: as MSP; -1: -0.81982
NPV Operational Cost | -2: as MSP; -1: -12.0977
NPV Capital Cost | -2: as MSP; -1: -8.7145
NPV Coproduct Sales | -2: as MSP; -1: -13.2721
Total MSP | -1: -8.36
Pilot Scale - 50,000 kg/hr (25,000 input value) | bar: -2 to 2
|  |  | Base | High | Low
>90% Ammonia Sulfate | -2: per kg; 0: 0.45; 1: 1.2; 2: 0.38
>90% Magnesium Sulfate | -2: per kg; 0: 1.8; 1: 2; 2: 1.5
MSP Jet Fuel | -2: per kg; 0: 44.79; 1: 34.32; 2: 55.19
Naphtha | -2: per kg; 0: 0.65; 1: 0.85; 2: 0.45
Pentyl Caproate | -2: per kg; 0: 180; 1: 200; 2: 160
Other Esters | -2: per kg; 0: 145; 1: 175; 2: 115
Waste Collection | -2: per kg; 0: 0.03; 1: 0.05; 2: 0.01
Commercial Scale - 150,000 kg/hr (75,000 input value) | bar: -2 to 2
|  |  | Base | High | Low
>90% Ammonia Sulfate | -2: per kg; 0: 0.45; 1: 1.2; 2: 0.38
>90% Magnesium Sulfate | -2: per kg; 0: 1.8; 1: 2; 2: 1.5
MSP Jet Fuel | -2: per kg; 0: 8.27; 1: -2.75; 2: 19.21
Naphtha | -2: per kg; 0: 0.65; 1: 0.85; 2: 0.45
Pentyl Caproate | -2: per kg; 0: 180; 1: 200; 2: 160
Other Esters | -2: per kg; 0: 145; 1: 175; 2: 115
Waste Collection | -2: per kg; 0: 0.03; 1: 0.05; 2: 0.01
Price
Transportation | -2: -2.2957
Ocean Water Processing | -2: -0.12101
Cheese Whey Processing | -2: -0.28009
Feedstock Preparation | -2: -0.26008
Food Waste Ensiling | -2: -0.13727
Food Waste Digestion | -2: -0.16558
Manure Digestion | -2: -0.42215
Nitrogen Removal | -2: -0.79604
Chain-Elongation | -2: -1.0485
Electrodialysis | -2: -0.24047
Liquid-Liquid Extraction | -2: -0.031104
Ketonization | -2: -0.026361
Hydrodeoxygenation | -2: -0.028306
Hydrocarbon Distillation | -2: -0.014647
Alcohol Conversion | -2: -0.61147
Electrodialysis | -2: -0.28645
Supercritical CO2 Extraction | -2: -0.1539
Liquid-Liquid Extraction | -2: -0.05043
Esterification | -2: -0.10533
Ester Separations | -2: -5.6395
Overhead and Benefits | -2: -1.8974
Plant Maintenance | -2: -5.0274
Insurance | -2: -1.1731
Tax | -2: -0.81982
Ammonia Sulfate | -2: 0.042011
Magnesium Sulfate | -2: 0.070019
Naphtha | -2: 0.029758
Pentyl Caproate | -2: 7.0019
Other Esters | -2: 6.1266
Waste Collection | -2: 0.0017505
MSP Jet Fuel | -2: -8.36
GRAPH VALUES | bar: -2 to 1
|  | Base Coproduct Price | High Coproduct Price | Low Coproduct Price
Transportation | -1: 4.7264; 0: 1.7641; 1: 9.6442
Ocean Water Processing | -1: 0.26371; 0: 0.09843; 1: 0.53811
Cheese Whey Processing | -1: 0.67791; 0: 0.25303; 1: 1.3833
Feedstock Preparation | -1: 0.71911; 0: 0.2684; 1: 1.4674
Food Waste Ensiling | -1: 0.26656; 0: 0.099493; 1: 0.54392
Food Waste Digestion | -1: 0.34825; 0: 0.12998; 1: 0.71061
Manure Digestion | -1: 1.0819; 0: 0.40382; 1: 2.2077
Nitrogen Removal | -1: 1.9512; 0: 0.72826; 1: 3.9814
Chain-Elongation | -1: 2.8296; 0: 1.0561; 1: 5.7738
Electrodialysis A | -1: 0.65195; 0: 0.24334; 1: 1.3303
Liquid-Liquid Extraction A | -1: 0.067785; 0: 0.0253; 1: 0.13832
Ketonization | -1: 0.052847; 0: 0.019725; 1: 0.10783
Hydrodeoxygenation | -1: 0.061759; 0: 0.023051; 1: 0.12602
Hydrocarbon Distillation | -1: 0.028342; 0: 0.010579; 1: 0.057833
Alcohol Conversion | -1: 1.7091; 0: 0.63793; 1: 3.4875
Electrodialysis B | -1: 0.7768; 0: 0.28994; 1: 1.5851
Supercritical CO2 Extraction | -1: 0.3849; 0: 0.14366; 1: 0.7854
Liquid-Liquid Extraction B | -1: 0.11996; 0: 0.044774; 1: 0.24478
Esterification | -1: 0.26623; 0: 0.099368; 1: 0.54324
Ester Separations | -1: 13.8273; 0: 5.1609; 1: 28.2147
Overhead and Benefits | -1: 3.6495; 0: 1.3622; 1: 7.4469
Plant Maintenance | -1: 12.6119; 0: 4.7073; 1: 25.7348
Insurance | -1: 2.9428; 0: 1.0984; 1: 6.0048
Tax | -1: 6.1843; 0: 2.309; 1: 12.6223
Ammonia Sulfate | -1: -0.045509; 0: -0.042153; 1: -0.083813
Magnesium Sulfate | -1: -0.18204; 0: -0.070255; 1: -0.33084
Naphtha | -1: -0.065735; 0: -0.029859; 1: -0.099252
Pentyl Caproate | -1: -18.2035; 0: -7.0255; 1: -35.2898
Other Esters | -1: -14.664; 0: -6.1474; 1: -25.3645
Waste Collection | -1: -0.0030339; 0: -0.0017564; 1: -0.0022056
MSP Jet Fuel | -1: 23.0362; 0: -7.6602; 1: 53.5097
Jet Fuel Market Value | -2: 4.1783; -1: 4.1783; 0: 4.1783; 1: 4.1783; 2: 4.1783
Milestone | -2: 2.2284; -1: 2.2284; 0: 2.2284; 1: 2.2284; 2: 2.2284
Convert
|  | Base Coproduct Price | High Coproduct Price | Low Coproduct Price
Transportation | -2: KG PER HOUR; -1: -1.847; 0: -0.63331; 1: 3.4623
Ocean Water Processing | -1: -0.10746; 0: -0.035336; 1: 0.19318
Cheese Whey Processing | -1: -0.29687; 0: -0.090837; 1: 0.4966
Feedstock Preparation | -1: -0.34157; 0: -0.096357; 1: 0.52678
Food Waste Ensiling | -1: -0.098768; 0: -0.035718; 1: 0.19527
Food Waste Digestion | -1: -0.13875; 0: -0.046664; 1: 0.25511
Manure Digestion | -1: -0.49688; 0: -0.14497; 1: 0.79255
Nitrogen Removal | -1: -0.85479; 0: -0.26145; 1: 1.4293
Chain-Elongation | -1: -1.3288; 0: -0.37915; 1: 2.0728
Electrodialysis | -1: -0.30873; 0: -0.087358; 1: 0.47758
Liquid-Liquid Extraction | -1: -0.027705; 0: -0.0090829; 1: 0.049656
Ketonization | -1: -0.020116; 0: -0.0070812; 1: 0.038713
Hydrodeoxygenation | -1: -0.0251; 0: -0.0082754; 1: 0.045241
Hydrocarbon Distillation | -1: -0.01046; 0: -0.0037977; 1: 0.020762
Alcohol Conversion | -1: -0.82267; 0: -0.22902; 1: 1.252
Electrodialysis | -1: -0.36793; 0: -0.10409; 1: 0.56904
Supercritical CO2 Extraction | -1: -0.17162; 0: -0.051575; 1: 0.28196
Liquid-Liquid Extraction | -1: -0.052178; 0: -0.016074; 1: 0.087875
Esterification | -1: -0.1194; 0: -0.035673; 1: 0.19502
Ester Separations | -1: -6.0445; 0: -1.8528; 1: 10.1291
Overhead and Benefits | -1: -1.3396; 0: -0.48902; 1: 2.6734
Plant Maintenance | -1: -5.6177; 0: -1.6899; 1: 9.2388
Insurance | -1: -1.3108; 0: -0.39432; 1: 2.1557
Tax | -1: -2.754; 0: -0.82892; 1: 4.5314
Ammonia Sulfate | -1: 0.0511; 0: 0.015133; 1: -0.030089
Magnesium Sulfate | -1: 0.085167; 0: 0.025222; 1: -0.11877
Naphtha | -1: 0.036196; 0: 0.010719; 1: -0.035632
Pentyl Caproate | -1: 8.5167; 0: 2.5222; 1: -12.669
Other Esters | -1: 7.4521; 0: 2.2069; 1: -9.1059
Waste Collection | -1: 0.0021292; 0: 0.00063054; 1: -0.00079181
MSP Jet Fuel | -1: -8.36; 0: -2.75; 1: 19.21
Jet Fuel Market Value | -2: 1.5; -1: 1.5; 0: 1.5; 1: 1.5; 2: 1.5
Milestone | -2: 0.8; -1: 0.8; 0: 0.8; 1: 0.8; 2: 0.8
|  | Base Coproduct Price | High Coproduct Price | Low Coproduct Price
Transportation | -2: GGE; -1: -5.1448; 0: 1.7641; 1: 9.6442
Ocean Water Processing | -1: -0.29932; 0: 0.09843; 1: 0.53811
Cheese Whey Processing | -1: -0.82693; 0: 0.25303; 1: 1.3833
Feedstock Preparation | -1: -0.95144; 0: 0.2684; 1: 1.4674
Food Waste Ensiling | -1: -0.27512; 0: 0.099493; 1: 0.54392
Food Waste Digestion | -1: -0.38648; 0: 0.12998; 1: 0.71061
Manure Digestion | -1: -1.3841; 0: 0.40382; 1: 2.2077
Nitrogen Removal | -1: -2.381; 0: 0.72826; 1: 3.9814
Chain-Elongation | -1: -3.7014; 0: 1.0561; 1: 5.7738
Electrodialysis | -1: -0.85996; 0: 0.24334; 1: 1.3303
Liquid-Liquid Extraction | -1: -0.077172; 0: 0.0253; 1: 0.13832
Ketonization | -1: -0.056032; 0: 0.019725; 1: 0.10783
Hydrodeoxygenation | -1: -0.069918; 0: 0.023051; 1: 0.12602
Hydrocarbon Distillation | -1: -0.029137; 0: 0.010579; 1: 0.057833
Alcohol Conversion | -1: -2.2916; 0: 0.63793; 1: 3.4875
Electrodialysis | -1: -1.0249; 0: 0.28994; 1: 1.5851
Supercritical CO2 Extraction | -1: -0.47804; 0: 0.14366; 1: 0.7854
Liquid-Liquid Extraction | -1: -0.14534; 0: 0.044774; 1: 0.24478
Esterification | -1: -0.3326; 0: 0.099368; 1: 0.54324
Ester Separations | -1: -16.837; 0: 5.1609; 1: 28.2147
Overhead and Benefits | -1: -3.7315; 0: 1.3622; 1: 7.4469
Plant Maintenance | -1: -15.6482; 0: 4.7073; 1: 25.7348
Insurance | -1: -3.6512; 0: 1.0984; 1: 6.0048
Tax | -1: -7.6714; 0: 2.309; 1: 12.6223
Ammonia Sulfate | -1: 0.14234; 0: -0.042153; 1: -0.083813
Magnesium Sulfate | -1: 0.23723; 0: -0.070255; 1: -0.33084
Naphtha | -1: 0.10082; 0: -0.029859; 1: -0.099252
Pentyl Caproate | -1: 23.7234; 0: -7.0255; 1: -35.2898
Other Esters | -1: 20.758; 0: -6.1474; 1: -25.3645
Waste Collection | -1: 0.0059308; 0: -0.0017564; 1: -0.0022056
MSP Jet Fuel | -1: -23.2869; 0: -7.6602; 1: 53.5097
Jet Fuel Market Value | -2: 4.1783; -1: 4.1783; 0: 4.1783; 1: 4.1783; 2: 4.1783
PC Jet Fuel Low | -2: 2.2284; -1: 2.2284; 0: 2.2284; 1: 2.2284; 2: 2.2284
Pilot Scale Values Storage | bar: -2 to 1
|  | Base Coproduct Price | High Coproduct Price | Low Coproduct Price
Transportation | -1: 29.7864; 0: 24.9289; 1: 33.3422
Ocean Water Processing | -1: 1.4408; 0: 1.2059; 1: 1.6128
Cheese Whey Processing | -1: 2.7919; 0: 2.3366; 1: 3.1252
Feedstock Preparation | -1: 1.9583; 0: 1.6389; 1: 2.192
Food Waste Ensiling | -1: 1.9013; 0: 1.5912; 1: 2.1282
Food Waste Digestion | -1: 2.0993; 0: 1.7569; 1: 2.3499
Manure Digestion | -1: 3.9291; 0: 3.2884; 1: 4.3982
Nitrogen Removal | -1: 7.5108; 0: 6.286; 1: 8.4075
Chain-Elongation | -1: 8.4563; 0: 7.0772; 1: 9.4657
Electrodialysis A | -1: 1.9828; 0: 1.6595; 1: 2.2195
Liquid-Liquid Extraction A | -1: 0.37353; 0: 0.31262; 1: 0.41812
Ketonization | -1: 0.3507; 0: 0.29351; 1: 0.39256
Hydrodeoxygenation | -1: 0.33366; 0: 0.27925; 1: 0.37349
Hydrocarbon Distillation | -1: 0.20343; 0: 0.17026; 1: 0.22772
Alcohol Conversion | -1: 4.6648; 0: 3.9041; 1: 5.2217
Electrodialysis B | -1: 2.3613; 0: 1.9762; 1: 2.6431
Supercritical CO2 Extraction | -1: 1.4279; 0: 1.195; 1: 1.5983
Liquid-Liquid Extraction B | -1: 0.5279; 0: 0.44181; 1: 0.59092
Esterification | -1: 0.95397; 0: 0.7984; 1: 1.0679
Ester Separations | -1: 52.8658; 0: 44.2445; 1: 59.1767
Overhead and Benefits | -1: 26.5416; 0: 22.2132; 1: 29.71
Plant Maintenance | -1: 45.7026; 0: 38.2495; 1: 51.1584
Insurance | -1: 10.6639; 0: 8.9249; 1: 11.937
Tax | -1: 22.4079; 0: 18.7584; 1: 25.0942
Ammonia Sulfate | -1: -0.14611; 0: -0.30999; 1: -0.14403
Magnesium Sulfate | -1: -0.58443; 0: -0.51666; 1: -0.56854
Naphtha | -1: -0.21104; 0: -0.21958; 1: -0.17056
Pentyl Caproate | -1: -58.4427; 0: -51.6656; 1: -60.644
Other Esters | -1: -47.0788; 0: -45.2074; 1: -43.5879
Waste Collection | -1: -0.0097404; 0: -0.012916; 1: -0.0037902
MSP Jet Fuel | -1: 124.7632; 0: 95.5989; 1: 153.7326
Jet Fuel Market Value | -2: 4.1783; -1: 4.1783; 0: 4.1783; 1: 4.1783; 2: 4.1783
Milestone | -2: 2.2284; -1: 2.2284; 0: 2.2284; 1: 2.2284; 2: 2.2284
Commercial Scale Value Storage | bar: -2 to 1
|  | Base Coproduct Price | High Coproduct Price | Low Coproduct Price
Transportation | -1: 4.7264; 0: 1.7641; 1: 9.6442
Ocean Water Processing | -1: 0.26371; 0: 0.09843; 1: 0.53811
Cheese Whey Processing | -1: 0.67791; 0: 0.25303; 1: 1.3833
Feedstock Preparation | -1: 0.71911; 0: 0.2684; 1: 1.4674
Food Waste Ensiling | -1: 0.26656; 0: 0.099493; 1: 0.54392
Food Waste Digestion | -1: 0.34825; 0: 0.12998; 1: 0.71061
Manure Digestion | -1: 1.0819; 0: 0.40382; 1: 2.2077
Nitrogen Removal | -1: 1.9512; 0: 0.72826; 1: 3.9814
Chain-Elongation | -1: 2.8296; 0: 1.0561; 1: 5.7738
Electrodialysis A | -1: 0.65195; 0: 0.24334; 1: 1.3303
Liquid-Liquid Extraction A | -1: 0.067785; 0: 0.0253; 1: 0.13832
Ketonization | -1: 0.052847; 0: 0.019725; 1: 0.10783
Hydrodeoxygenation | -1: 0.061759; 0: 0.023051; 1: 0.12602
Hydrocarbon Distillation | -1: 0.028342; 0: 0.010579; 1: 0.057833
Alcohol Conversion | -1: 1.7091; 0: 0.63793; 1: 3.4875
Electrodialysis B | -1: 0.7768; 0: 0.28994; 1: 1.5851
Supercritical CO2 Extraction | -1: 0.3849; 0: 0.14366; 1: 0.7854
Liquid-Liquid Extraction B | -1: 0.11996; 0: 0.044774; 1: 0.24478
Esterification | -1: 0.26623; 0: 0.099368; 1: 0.54324
Ester Separations | -1: 13.8273; 0: 5.1609; 1: 28.2147
Overhead and Benefits | -1: 3.6495; 0: 1.3622; 1: 7.4469
Plant Maintenance | -1: 12.6119; 0: 4.7073; 1: 25.7348
Insurance | -1: 2.9428; 0: 1.0984; 1: 6.0048
Tax | -1: 6.1843; 0: 2.309; 1: 12.6223
Ammonia Sulfate | -1: -0.045509; 0: -0.042153; 1: -0.083813
Magnesium Sulfate | -1: -0.18204; 0: -0.070255; 1: -0.33084
Naphtha | -1: -0.065735; 0: -0.029859; 1: -0.099252
Pentyl Caproate | -1: -18.2035; 0: -7.0255; 1: -35.2898
Other Esters | -1: -14.664; 0: -6.1474; 1: -25.3645
Waste Collection | -1: -0.0030339; 0: -0.0017564; 1: -0.0022056
MSP Jet Fuel | -1: 23.0362; 0: -7.6602; 1: 53.5097
Jet Fuel Market Value | -2: 4.1783; -1: 4.1783; 0: 4.1783; 1: 4.1783; 2: 4.1783
Milestone | -2: 2.2284; -1: 2.2284; 0: 2.2284; 1: 2.2284; 2: 2.2284
Solve for MSP
Solve OPEX vs CAPEX
Note on B43: Smith Pittman: https://www.amazon.com/Ammonium-Sulfate-NH4-2SO4-5-Pounds/dp/B007ODQF5U
Note on B44: Smith Pittman: https://www.univarsolutions.com/mag-sulfate-epsom-salt-usp-501786?v=16152915&utm_source=google&utm_medium=cpc&utm_campaign=21306168172&utm_content=160466013497&utm_term=&gad_source=1&gclid=CjwKCAjwl6-3BhBWEiwApN6_kr0kTA2Q0mI3dJH9xEw6XhNaUPlZVsS7eHduDIgNyMmfjyc7JHyJmBoCjkEQAvD_BwE

## Scale&MVA
SCALE | Path A - Jet Only | Path AB - Jet & Esters | A | AB
ton/yr
482812 | 35.8774 | 95.5989 | 35.8774 | 95.5989
724218 | 29.4708 | 44.9025 | 29.4708 | 44.9025
965624 | 26.0724 | 19.9164 | 26.0724 | 19.9164
1448437 | 22.3955 | -7.6602 | 24.6797 | -7.6602
1931249 | 20.4178 | -23.2869 | 20.4178 | -23.2869
Market Value Analysis
| Caproic Acid | Pentanol | Hexanol | Ethyl Caproate | Pentyl Caproate | Hexyl Caproate | Triethanolamine
Kilograms | USD | USD | USD | USD | USD | USD | USD | Market Value: | 1 MT [USD] | 1 kg [USD]
1 | 205 | 169 | 168 | 171 | 198 | 210 | 220 | Caproic Acid * | 8950 | 205
5 | 55 | 44 | 43 | 48 | 73 | 85 | 70 | Pentanol * | 4100 | 169
10 | 35 | 24 | 23 | 26 | 53 | 65 | 34 | Hexanol | 3490 | 168
50 | 29 | 18 | 17 | 20 | 47 | 59 | 24 | Ethyl Caproate | 5010 | 171
160 |  |  | 11 |  |  |  |  | Pentyl Caproate * | 20350 | 198
170 |  | 12 | [5 empty] | Hexyl Caproate | 28600 | 210
180 | 23 |  |  | 14 | 41 | 53 |  | Triethanolamine | 6216.1601 | 220
230 | [6 empty] | 16 | Jet Fuel | 11.8365 | 0.5409
[8 empty] | Diesel Fuel | 24.1287 | 1.1873
1000 | 8.9459 | 4.0038 | 3.4822 | 5.0061 | 20.3438 | 28.5815

## BM_Flow
STANDARD ANAEROBIC DIGESTION FOR METHANE PRODUCTION
Biogas Production
Parameter | Unit | Value | Unit | Value
Specific Methane Yield of Sewage Sludge | mL CH4 / g VS | 0.07
Specific Methane Yield of Plant Matter | mL CH4 / g VS | 0.3
Specific Methane Yield of Cattle Manure | mL CH4 / g VS | 0.094
Specific Methane Yield of Swine Manure | mL CH4 / g VS | 0.13
Specific Methane Yield of Dairy Manure | mL CH4 / g VS | 0.24
Specific Methane Yield of Co-Digested Food Grease | mL CH4 / g VS | 0.8107
Specific Methane Yield of Co-Digestated Food Waste 1 | mL CH4 / g VS | 0.289
Specific Methane Yield of Co-Digestated Food Waste 2 | mL CH4 / g VS | 0.241
Specific Methane Yield of Co-Digestated Food Waste 3 | mL CH4 / g VS | 0.2877
Specific Methane Yield of Co-Digestated Food Processing Waste 1 | mL CH4 / g VS | 0.5378
Specific Methane Yield of Co-Digestated Food Processing Waste 2 | mL CH4 / g VS | 0.2378
Volatile Solids in Manure | g VS/g | 0.20761
Volatile Solids in Food Waste | g VS/g | 0.3996 |  |  |  | Figure
Total Volatile Solids Influent Flow Rate | g VS /hr | 11340473.6842 |  |  |  |  | L/hr | L/ g VS
Expected Methane Yield Based on Feedstock | L CH4 / g VS | 0.00016885 |  |  |  | Total Methane Flow Rate | 1914.7936 | 0.16885
Total Methane Flow Rate | L CH4 / hr | 1914.7936 |  |  |  | Total Carbon Dioxide Flow Rate | 1019.1643 | 0.08987
H2S Concentration in Biogas | mg/m3 | 10000 |  |  |  | Total Nitrogen Flow Rate | 154.4188 | 0.013617
Ammonia Concentration in Biogas | mg/m3 | 100 |  |  |  | Hydrogen Sulfide Flow Rate | 34.6899 | 0.0030589
Total Chlorine Concentration in Biogas | mg/m3 | 100
Total Fluorine Concentration in Biogas | mg/m3 | 100 |  |  |  |  | L/ g VS
Percent Methane in Biogas | %/100 | 0.62 |  |  |  | Methane Yield | 0.16885
Percent Carbon Dioxide in Biogas | %/100 | 0.33 |  |  |  | Carbon Dioxide Yield | 0.08987
Percent Nitrogen in Biogas | %/100 | 0.05 |  |  |  | Nitrogen Yield | 0.013617
Total Main Biogas Flow Rate | L/hr | 3088.3768 | m3/hr | 3468.9884 | ton C/hr | Hydrogen Sulfide Yield | 0.0030589
Total Methane Flow Rate | L/hr | 1914.7936 | m3/hr | 1258.0194 | 0.8783 | Total Flow Rate | 3123.0667
Total Carbon Dioxide Flow Rate | L/hr | 1019.1643 | m3/hr | 2017.9454
Total Nitrogen Flow Rate | L/hr | 154.4188 | m3/hr | 193.0236
Hydrogen Sulfide Flow Rate | kg/hr | 34.6899 | m3/hr | 47.1782
Ammonia Flow Rate | kg/hr | 0.3469
Total Chlorine Flow Rate | kg/hr | 0.3469
Total Fluorine Flow Rate | kg/hr | 0.3469
TOTAL Biogas Flow Rate | m3/hr | 4487.1154 | 673.0673 | emissions of stabilized sludge
Methane Production
Parameter | Unit | Value
Researched Water Scrubber Parameters
Electricity Demand | kWh/m3 BG | 0.25
Operation Pressure | bar | 6
Methane Recovery Rate | % | 95
Water Demand | L/d-m3 BG | 3.3
| Specific Investment | Upgrading Capacity
| euro/m3 capacity | m3/hr raw biogas | euro/m3/hr | USD/m3/hr
| 4000 | 250 | 16 | 16.5056
| 2750 | 750 | 3.6667 | 3.7825
| 1900 | 1250 | 1.52 | 1.568
Equation of Best Fit | 9e-05 | x2
| -1.005 | x
| 2836 | c
| Specific Upgrading Cost | Cost of kWh | Upgrading Capacity |  | Specific Cost
Assume | euro cent / kWh | cent/kWh | m3/hr raw biogas | euro/m3/hr | USD/m3/hr
6 | 1.95 | 18 | 300 | 0.039 | 0.040232
kWh/m3 biogas | 1.5 | 18 | 700 | 0.012857 | 0.013263
| 1.2 | 18 | 1200 | 0.006 | 0.0061896
| 1.15 | 18 | 1400 | 0.0049286 | 0.0050843
|  |  |  | Upgrading Capacity | Specific Cost
Equation of Best Fit | 88.556 | A |  | m3/hr raw biogas | USD/m3/hr
| -1.348 | n |  | 300 | 0.040232
|  |  |  | 700 | 0.013263
|  |  |  | 1200 | 0.0061896
|  |  |  | 1400 | 0.0050843
Liquid Digestate Production
Parameter | Unit | Value | Unit | Value | Unit | Value
Digested Food Waste Total Solids | kg TS/m3 | 340.368
Digested Cattle Manure Total Solids | kg TS/m3 | 140.4228
Digested Pig Manure Total Solids | kg TS/m3 | 140.4228
Total Total Solids in Sludge | kg TS/m3 | 621.2136
Influent Flow Rate of Sludge | m3/hr | 79.3379
Influent Flow Rate of Total Solids | kg TS / hr | 49285.7822
Researched Decanter Centrifuge Performance | Input Digestate |  | Liquid Output |  | Solid Output
Total Solids | % | 4.85 | % | 2.31 | % | 27.66
Ash Content | % | 1.46 | % | 0.82 | % | 6.46
Volatile Solids | % | 3.39 | % | 3.39 | % | 21.2
Suspended Solids | mg/L | 35000 | mg/L | 8400 | mg/L
pH | ppm | 7.64 | ppm | 7.94 | ppm | 8.12
Total Nitrogen | kg/mt | 4.08 | kg/mt | 3.49 | kg/mt | 8.15
Ammonium Nitrogen | kg/mt | 2.87 | kg/mt | 2.63 | kg/mt | 4.5
Organic Nitrogen | kg/mt | 1.21 | kg/mt | 0.86 | kg/mt | 3.65
Total Phosphorus | kg/mt | 0.94 | kg/mt | 0.31 | kg/mt | 6.52
Total Sulfur | kg/mt | 0.42 | kg/mt | 0.29 | kg/mt | 1.56
Sodium Hydroxide Addition
Parameter | Unit | Value
NaOH Addition pH 5 to pH 9 | g/L-d | 2.4
NaOH Addition to raise pH by 1 | g/L-d | 0.6
Carbon Calculations
| Food Waste | Manure
Volatile Solid Flow Rate | 1998000 | 9342473.6842 | g VS/hr
Methane | 636.6827 | 1444.9693 | L CH4/hr
Biogas | 1026.9075 | 2330.5956 | L Biogas/hr
CO2 | 338.8795 | 769.0965 | L CO2/hr
TOTAL
Methane Carbon | 0.1714 | 0.38901 | 0.56041 | MT/hr
Biogas Carbon | 0.27646 | 0.62743 | 0.90389 | MT/hr
CO2 Carbon | 0.091231 | 0.20705 | 0.29828 | MT/hr
Food Waste Biogas | 0.27646 | MT/hr
Manure Biogas | 0.62743 | MT/hr
Methane | 0.53239 | MT/hr
Off Gas Carbon | 0.3263 | MT/hr
Note on C3: Smith Pittman: All values on this page are static and represent values scaled from internal experimental data. To run the analysis with experimental baseline data, select the scenario on the inputs tab.
Note on E3: Smith Pittman: All values on this page are static and represent values scaled from internal experimental data. To run the analysis with experimental baseline data, select the scenario on the inputs tab.
Note on A4: Smith Pittman: http://dx.doi.org/10.13031/2013.37068 https://elibrary.asabe.org/pdfviewer.asp?param1=s:/8y9u8/q8qu/tq9q/5tv/J/quqzIGHH/IN/J/iUOLNO.5tv&param2=N/O/IGIK&param3=HIP.OI.PK.JK&param4=37068
Note on A5: Smith Pittman: https://extension.okstate.edu/fact-sheets/anaerobic-digestion-of-animal-manures-methane-production-potential-of-waste-materials.html
Note on A20: Smith Pittman: DOI: 10.1533/9780857097415.3.342
Note on A21: Smith Pittman: https://doi.org/10.1533/9780857097415.3.329
Note on A22: Smith Pittman: https://doi.org/10.1533/9780857097415.3.329 Chpt 14
Note on A23: Smith Pittman: https://doi.org/10.1533/9780857097415.3.329
Note on A24: Smith Pittman: https://doi.org/10.1021%2Facs.est.9b03003
Note on A25: Smith Pittman: https://doi.org/10.1021%2Facs.est.9b03003
Note on A26: Smith Pittman: https://doi.org/10.1021%2Facs.est.9b03003
Note on C27: Smith Pittman: https://chemistry-europe.onlinelibrary.wiley.com/doi/10.1002/cssc.202400779 - Table 7 Specific Biogas Production
Note on A40: Smith Pittman: DOI: 10.1533/9780857097415.3.342 Chapter 15 Biogas Handbook
Note on A80: Smith Pittman: DOI: 10.1533/9780857097415.2.267 Chapter 12 Biogas Handbook
Note on C95: Smith Pittman: From internal experimental results

## BM_CAPEX
CAPITAL EXPENSE - BIOMETHANE
Feedstock Transportation
Total Capital Investment
Mechanical Equipment List |  |  |  |  | Researched Values |  |  |  |  | Scaled Installed in Current Year Factors |  |  |  | Total Cost
Equipment Name | Size | Unit | Number Required | Material | Cost | Size | Unit | Year | Source | Scaling Exponent | Installation Factor | Size Ratio | PPI 2024
Diesel Trucks | 80 | yd3 | 86 | Peterbilt Front Loader | 355000 | 40 | yd3 | 2024 |  | 1 | 1 | 2 | 1 | 61060000
Hydraulic Truck Dump with Scale | 125819.1529 | lb/hr | 2 |  | 80000 | 367.437 | lb/hr | 1998 |  | 0.6 | 2.47 | 342.4237 | 2.8304 | 37102779.0629
Total: | [13 empty] | 98162779.0629
Feedstock Preparation
Mechanical Equipment List |  |  |  |  | Researched Values |  |  |  |  | Scaled Installed in Current Year Factors |  |  |  | Total Cost
Equipment Name | Size | Unit | Number Required | Material | Cost | Size | Unit | Year | Source | Scaling Exponent | Installation Factor | Size Ratio | PPI
2024
Sand Removal - Manure | 44610 | cow | 2 | 20'' by 22' Sand-Manure Separtor, 5 hp electric motor | 33000 | 75 | cow | 2003 |  | 0.9 | 1.5 | 594.8 | 2.5984 | 80773410.266
Tank Wall - Manure | 15.5065 | m3 | 2 | Concrete | 188.34 | 0.76 | m3 | 2022 | 6 | 0.7 | 1.8 | 20.4033 | 0.93136 | 5213.7651
Insulation - Manure | 31.013 | m2 | 2 | Unfaced Fiberglass | 8.35 | 0.1 | m2 | 2022 | 3 | 0.7 | 1.5 | 310.13 | 0.93136 | 1294.2097
Agitator - Manure | 897.3998 | hp | 2 | 304 Stainless Steel, Fixed Propeller, 3 Impellers, 2 Blades, Motor, Gear drive | 52500 | 30 | hp | 2009 |  | 1 | 1.5 | 29.9133 | 1.4716 | 6933279.8811
Tank Wall - Food Waste | 6.0858 | m3 | 2 | Concrete | 188.34 | 0.76 | m3 | 2022 | 6 | 0.7 | 1.8 | 8.0077 | 0.93136 | 2709.037
Insulation - Food Waste | 12.1716 | m2 | 2 | Unfaced Fiberglass | 8.35 | 0.1 | m2 | 2022 | 3 | 0.7 | 1.5 | 121.7163 | 0.93136 | 672.4626
Agitator - Food Waste | 99.7111 | hp | 2 | 304 Stainless Steel, Fixed Propeller, 3 Impellers, 2 Blades, Motor, Gear drive | 52500 | 30 | hp | 2009 |  | 1 | 1.5 | 3.3237 | 1.4716 | 770364.4312
Feed Pump - Manure | 5677.5 | GPM | 2 | Concentrated wastewater pump | 4900 | 7 | GPM | 2013 |  | 0.8 | 4.31 | 811.0714 | 1.3248 | 11888132.5074
Feed Pump - Food Waste | 630.8333 | GPM | 2 | Concentrated wastewater pump | 4900 | 7 | GPM | 2013 |  | 0.8 | 4.31 | 90.119 | 1.3248 | 2049838.4238
Feed Pump - Water | 1577.0833 | GPM | 2 | Clean water pump | 5200 | 140 | GPM | 2013 |  | 0.8 | 4.31 | 11.2649 | 1.3248 | 412149.6199
Manure Slurry Pump Grinder | 90000 | kg/hr | 2 | Little Giant Pump | 1170 | 11700 | kg/hr | 2024 | 1 | 0.8 | 2.3 | 7.6923 | 1.0332 | 28443.5154
Food Waste Slurry Pump Grinder | 12500 | kg/hr | 2 | Little Giant Pump | 1170 | 11700 | kg/hr | 2024 | 1 | 0.8 | 2.3 | 1.0684 | 1.0332 | 5862.9646
Total: | [13 empty] | 102871371.0838
Anaerobic Digestion
Total Capital Investment
Mechanical Equipment List |  |  |  |  | Researched Values |  |  |  |  | Scaled Installed in Current Year Factors |  |  |  | Total Cost
Equipment Name | Size | Unit | Number Required | Material | Cost | Size | Unit | Year | Source | Scaling Exponent | Installation Factor | Size Ratio | PPI
2023
Feed Pump | 125000 | kg/hr | 2 | 316 Stainless Steel | 11358 | 43149 | kg/hr | 2018 |  | 0.8 | 2.3 | 2.8969 | 1.2208 | 149362.9731
Digester Tank Wall | 198508.5421 | m3 | 2 | Concrete | 188.34 | 0.76 | m3 | 2022 | 2 | 0.7 | 2.6 | 261195.4502 | 0.93136 | 5648564.5519
Digester Insulation | 21935.9273 | m2 | 2 | Unfaced Fiberglass | 8.35 | 0.09 | m2 | 2022 | 3 | 1 | 2.6 | 243732.5261 | 0.93136 | 9856428.3673
Digester Gas Cover | 404.5606 | m3 | 2 | Double Membrane Polyvinylidene Fluoride 1.5 mm, Pressure and Volume Sensor | 32000.06 | 1000 | m3 | 2023 |  | 1 | 2.6 | 0.40456 | 0.95548 | 64321.9115
Agitator | 2532.6617 | hp | 2 | Stainless Steel, Fixed Propeller, 3 Impellers, 2 Blades, Motor, Gear drive | 52500 | 30 | hp | 1998 | 4 | 0.5 | 1.5 | 84.4221 | 1.4716 | 2129619.2932
Total: | [13 empty] | 17698934.1239
Solid-Liquid Separation
Mechanical Equipment List |  |  |  |  | Researched Values |  |  |  |  | Scaled Installed in Current Year Factors |  |  |  | Total Cost
Equipment Name | Size | Unit | Number Required | Material | Cost | Size | Unit | Year | Source | Scaling Exponent | Installation Factor | Size Ratio | PPI
2024
Feed Pump | 112500 | kg/hr | 2 | 316 Stainless Steel | 11358 | 43149 | kg/hr | 2018 |  | 0.8 | 2.3 | 2.6072 | 1.2208 | 137289.3843
Centrifuge Separator | 112500 | kg/hr | 2 |  | 8800000 | 98039 | kg/hr | 2000 |  | 0.6 | 2.3 | 1.1475 | 1.3076 | 57487689.8313
Biosolids Drier | 20610 | kg/hr | 2 | Fluidixed bed drier parallel | 555008 | 11526 | kg/hr | 2011 |  | 0.6 | 2.6 | 1.7881 | 1.363 | 5574803.2469
Total: | [13 empty] | 63199782.4625
Biogas Purification
Total Capital Investment
Mechanical Equipment List |  |  |  |  | Researched Values |  |  |  |  | Scaled Installed in Current Year Factors |  |  |  | Total Cost
Equipment Name | Size | Unit | Number Required | Material | Cost | Size | Unit | Year | Source | Scaling Exponent | Installation Factor | Size Ratio | PPI
2024
Investment Cost | 4487.1154 | m3/hr | 2 | Accourding to Franhofer IWES, 2012 | 4125 | 250 | m3/hr | 2012 |  | 0.8 | 2.5 | 17.9485 | 1.2913 | 268305.5901
Total: | [13 empty] | 268305.5901
Standard Capital Expense: | [13 empty] | 282201172.3232
CAPEX | COST
Transportation | 98162779.0629
Feedstock Preparation | 102871371.0838
Anaerobic Digestion | 17698934.1239
Solid-Liquid Separation | 63199782.4625
Bio-Methane Purification | 268305.5901
CAPITAL EXPENSE
Note on J10: Smith Pittman: https://routereadytrucks.com/our-trucks/front-loaders/ 2020 Peterbilt 520 Heil Half Pack 40yd FL W/ Curotto Can Miles 33,890 2020 Peterbilt 520 Heil Half Pack 40yd Front Load W/ Curotto Can Miles 33,890 Cummins ISX 350hp, Allison Automatic 4500RDS Front Axle 20,000lb, Rear Axle 46,000lb, HMX-460, Dual Drive, Dual Controls, Camera System, Roof A/C, Strobe System, Work Lights, Curotto Can, New Federal DOT Certification, Miles 33,890, Hours 6,825, $355,000 An Exceptional Unit, FOB T
Note on J11: Smith Pittman: https://www.nrel.gov/docs/fy15osti/62455.pdf
Note on J20: Smith Pittman: https://ecommons.cornell.edu/server/api/core/bitstreams/d6f5bc54-7731-4c1d-a8c2-3ac2a73cd1d4/content
Note on J23: Smith Pittman: https://www.nrel.gov/docs/fy19osti/71949.pdf
Note on J26: Smith Pittman: https://www.nrel.gov/docs/fy19osti/71949.pdf
Note on J27: Smith Pittman: https://www.nrel.gov/docs/fy15osti/62455.pdf
Note on J28: Smith Pittman: https://www.nrel.gov/docs/fy15osti/62455.pdf
Note on J29: Smith Pittman: https://www.nrel.gov/docs/fy15osti/62455.pdf
Note on J30: Smith Pittman: Little Giant 16G-F151-20 - 1 HP Automatic Grinder Pump w/ Piggyback Tethered Float Model: 509810
Note on J31: Smith Pittman: Little Giant 16G-F151-20 - 1 HP Automatic Grinder Pump w/ Piggyback Tethered Float Model: 509810
Note on J42: Smith Pittman: https://www.nrel.gov/docs/fy19osti/71949.pdf
Note on J45: Smith Pittman: https://mingshuo.en.made-in-china.com/product/GSLnXJVOHHYe/China-Double-Membrane-Digester-Cover-for-Biogas-Storage-Holder.html Type: Gas Storage Material: PVDF Thickness Range: 0.8-1.5mm Application: Gas Storage Control System: Auto Control System Service Life: 30 Years
Note on J55: Smith Pittman: https://www.nrel.gov/docs/fy19osti/71949.pdf
Note on J56: https://www.nrel.gov/docs/fy02osti/32438.pdf https://www.nrel.gov/docs/gen/fy03/34353.pdf
Note on J57: Smith Pittman: https://www.nrel.gov/docs/fy19osti/71949.pdf
Note on J67: Smith Pittman: https://www.nrel.gov/docs/fy19osti/71949.pdf

## BM_OPEX
OPERATIONAL EXPENSE - BIOMETHANE
Feedstock Transportation
Variable Operating Cost
Input | Value Required | Units | Researched Values |  |  |  | Scaled Cost
|  |  | Cost | Units | Year | Source | PPI 2024 | Total Cost (per year)
Diesel - Waste | 711111.1111 | gal/yr | 3.65 | gal | 2024 |  | 1.0332 | 2681788.895
Total: | [7 empty] | 2681788.895
Fixed Operational Cost: Labor
Position | Number Required | Units | 2024 Salary | Total Cost (per year)
Manager | 1 | person | 100000 | 100000
Operator | 2 | person | 75000 | 150000
Driver | 134 | person | 65000 | 8710000
Total: |  |  |  | 8710000
Feedstock Preparation
Variable Operating Cost
Input | Value Required | Units | Researched Values |  |  |  | Scaled Cost
|  |  | Cost | Units | Year | Source | PPI 2024 | Total Cost (per year)
Power - Sand Removal | 809458.7361 | kWh/yr | 0.178 | kWh | 2024 |  | 1.0332 | 148870.6128
Power - Water Pump | 1056.3598 | kWh/yr | 0.178 | kWh | 2024 |  | 1.0332 | 194.2791
Power - Manure Pump | 538.8719 | kWh/yr | 0.178 | kWh | 2024 |  | 1.0332 | 99.106
Power - Food Waste Pump | 383.7965 | kWh/yr | 0.178 | kWh | 2024 |  | 1.0332 | 70.5855
Power - Manure Grinder | 47724.8 | kWh/yr | 0.178 | kWh | 2024 |  | 1.0332 | 8777.2482
Power - Food Waste Grinder | 11931.2 | kWh/yr | 0.178 | kWh | 2024 |  | 1.0332 | 2194.312
Total: | [7 empty] | 160206.1435
Anaerobic Digestion
Variable Operating Cost | [8 empty] | 1 | 55 | 2.4823
Input | Value Required | Units | Researched Values |  |  |  | Scaled Cost |  | 25 | 15.2
|  |  | Cost | Units | Year | Source | PPI 2024 | Total Cost (per year) | 40 | 12
Heat | 17441.6667 | kWh/yr | 0.178 | kWh | 2024 |  | 1.0332 | 3207.7628
Power - Mixing | 15108846.8158 | kWh/yr | 0.178 | kWh | 2024 |  | 1.0332 | 2778725.0705
NaOH Addition | 4800000 | kg/yr | 2.48 | kg (2 ton) | 2024 |  | 1 | 11904000
Power - Digester Pump | 70082.0991 | kg/yr | 0.178 | kWh | 2024 |  | 1.0332 | 12889.0635
Total: | [7 empty] | 14698821.8968
Fixed Operational Cost: Labor
Position | Number Required | Units | 2024 Salary | Total Cost (per year)
PhD | 1 | person | 150000 | 150000
MS / PE | 1 | person | 100000 | 100000
BS | 2 | person | 85000 | 170000
Operator | 2 | person | 70000 | 140000
Total: |  |  |  | 560000
Solid-Liquid Separation
Variable Operating Cost
Input | Value Required | Units | Researched Values |  |  |  | Scaled Cost
|  |  | Cost | Units | Year | Source | PPI 2024 | Total Cost (per year)
Power - Centrifuge Decanter | 1526418.7867 | kWh/yr | 0.178 | kWh | 2024 |  | 1.0332 | 280729.443
Power - Feed Pump | 63073.8892 | kWh/yr | 0.178 | kWh | 2024 |  | 1.0332 | 11600.1571
Waste - Biosolids | 92629.2135 | ton/yr | 3.4416 | ton | 2000 |  | 1.3076 | 416860.296
Total: | [7 empty] | 709189.8961
Biogas Purification
Variable Operating Cost
Input | Value Required | Units | Researched Values |  |  |  | Scaled Cost
|  |  | Cost | Units | Year | Source | PPI 2024 | Total Cost (per year)
Water Demand | 3815.8872 | m3/yr | 3.3685 | m3 | 2024 |  | 1 | 12853.816
Total Energy Demand | 11281.8903 | kWh/yr | 0.18 | kWh | 2024 |  | 1 | 2030.7402 | L | d
Total: | [7 empty] | 14884.5563 | d
Fixed Operational Cost: Labor
Position | Number Required | Units | 2023 Salary | Total Cost (per year)
PhD | 1 | person | 104000 | 104000
MS PE | 1 | person | 97760 | 97760
BS | 2 | person | 81120 | 162240
Operator | 2 | person | 66560 | 133120
Total: |  |  |  | 497120
Waste Transportation
Variable Operating Cost
Input | Value Required | Units | Researched Values |  |  |  | Scaled Cost
|  |  | Cost | Units | Year | Source | PPI 2023 | Total Cost (per year)
Tipping Fee | 507762.5571 | ton/yr | 0.3 | ton | 2023 |  | 1 | 152328.7671
Total: | [7 empty] | 152328.7671
Overall
Fixed Operating Cost
Input | Value Required | Units | Researched Values |  |  | Scaled Cost
|  |  | Cost | Units | Year | Source | PPI 2024 | Total Cost (per year)
Electricity |  |  | 0.178 | kWh | 2024 |  | 1.0332
Waste Disposal
Chemical Inputs
Labor
Overhead and Benefits | 9767120 | $/yr | 90% | of Employment Cost |  |  |  | 8790408
Plant Maintenance | 282201172.3232 | $ | 3% | of FCI |  |  |  | 8466035.1697
Insurance and Taxes | 282201172.3232 | $ | 0.7% | of FCI |  |  |  | 1975408.2063
Total: | [7 empty] | 19231851.376
Standard Operational Expense: | [7 empty] | 47416191.5308
OPEX | COST
Transportation | 2681788.895
Feedstock Preparation | 160206.1435
Anaerobic Digestion | 14698821.8968
Solid-Liquid Separation | 709189.8961
Bio-Methane Purification | 19231851.376
Labor | 9767120
Overhead and Benefits | 8790408
Plant Maintenance | 8466035.1697
Insurance and Taxes | 1975408.2063
Note on G11: Smith Pittman: https://www.eia.gov/petroleum/gasdiesel/
Note on G28: Smith Pittman: https://www.bls.gov/regions/midwest/data/averageenergyprices_selectedareas_table.htm
Note on G29: Smith Pittman: https://www.bls.gov/regions/midwest/data/averageenergyprices_selectedareas_table.htm
Note on G30: Smith Pittman: https://www.bls.gov/regions/midwest/data/averageenergyprices_selectedareas_table.htm
Note on G31: Smith Pittman: https://www.bls.gov/regions/midwest/data/averageenergyprices_selectedareas_table.htm
Note on G32: Smith Pittman: https://www.bls.gov/regions/midwest/data/averageenergyprices_selectedareas_table.htm
Note on G33: Smith Pittman: https://www.bls.gov/regions/midwest/data/averageenergyprices_selectedareas_table.htm
Note on G44: Smith Pittman: https://www.bls.gov/regions/midwest/data/averageenergyprices_selectedareas_table.htm
Note on G45: Smith Pittman: https://www.bls.gov/regions/midwest/data/averageenergyprices_selectedareas_table.htm
Note on G46: Smith Pittman: https://www.laballey.com/products/sodium-hydroxide-pellet-acs?variant=43326844928155
Note on G47: Smith Pittman: https://www.bls.gov/regions/midwest/data/averageenergyprices_selectedareas_table.htm
Note on G66: Smith Pittman: https://www.bls.gov/regions/midwest/data/averageenergyprices_selectedareas_table.htm
Note on G67: Smith Pittman: https://www.bls.gov/regions/midwest/data/averageenergyprices_selectedareas_table.htm
Note on G68: Smith Pittman: https://www.nrel.gov/docs/fy15osti/62402.pdf
Note on G79: Smith Pittman: https://www.energy.gov/femp/articles/water-and-wastewater-annual-price-escalation-rates-selected-cities-across-united
Note on A80: Smith Pittman: Chapter 15 page 371 Biogas Handbook
Note on G109: Smith Pittman: https://www.bls.gov/regions/midwest/data/averageenergyprices_selectedareas_table.htm

## BM_DCFROR
Economic Inputs
Capital and Operational Costs
Operational cost |  | 47416191.5308
Equipment and facilities capital cost |  | 282201172.3232
Land capital cost |  | 42330175.8485
Working capital |  | 14110058.6162
Loan
Equity |  | 40%
Loan interest |  | 8%
Loan term |  | 10
Annual loan payment |  | 25233777.8526
Depreciation
MACRS | Years | 7
Construction Period
Construciton period (years) |  | 3
| % yr -2 | 10%
| % yr -1 | 50%
| % yr 0 | 40%
Productivity
Start up time | Years | 0.5
Start up production | % of full production | 50%
Biomethane | m3/yr | 19121895.0036
Fertilizer (?) | kg/yr
Waste Collection | kg/yr | 895025995.1897
Internal Rate of Return and Tax Rate
Internal rate of return |  | 10%
Tax rate |  | 35%
Results
MSP BioMethane | per m3 | 4.8525 |  |  |  | 0.51079 | $/kWh
Waste Collection | per kg | 0.03
Net Present Value |  | 189366253.5444
Cash flow analysis
Year |  |  | -2 | -1 | 0 | 1 | 2 | 3 | 4 | 5 | 6 | 7 | 8 | 9 | 10 | 11 | 12 | 13 | 14 | 15 | 16 | 17 | 18 | 19 | 20 | 21 | 22 | 23 | 24 | 25 | 26 | 27 | 28 | 29 | 30
Equipment and facilities capital |  |  | -2: 11288046.8929; -1: 56440234.4646; 0: 45152187.5717
Land capital |  |  | -2: 42330175.8485
Working capital |  |  | 0: 14110058.6162
Loan Payment |  |  | 1354565.6272 | 8127393.7629 | 13545656.2715 | 25233777.8526 | 25233777.8526 | 25233777.8526 | 25233777.8526 | 25233777.8526 | 25233777.8526 | 25233777.8526 | 25233777.8526 | 25233777.8526 | 25233777.8526 | 0 | 0 | 0 | 0 | 0 | 0 | 0 | 0 | 0 | 0 | 0 | 0 | 0 | 0 | 0 | 0 | 0 | 0 | 0 | 0
| Loan interest payment |  | 1354565.6272 | 8127393.7629 | 13545656.2715 | 13545656.2715 | 12610606.545 | 11600752.8404 | 10510110.8394 | 9332217.4784 | 8060092.6484 | 6686197.8321 | 5202391.4305 | 3599880.5167 | 1869168.7298 | 1.1511e-08 | 1.2432e-08 | 1.3427e-08 | 1.4501e-08 | 1.5661e-08 | 1.6914e-08 | 1.8267e-08 | 1.9728e-08 | 2.1306e-08 | 2.3011e-08 | 2.4852e-08 | 2.684e-08 | 2.8987e-08 | 3.1306e-08 | 3.381e-08 | 3.6515e-08 | 3.9437e-08 | 4.2591e-08 | 4.5999e-08 | 4.9679e-08
| Loan principle |  | 16932070.3394 | 101592422.0363 | 169320703.3939 | 157632581.8128 | 145009410.5052 | 131376385.493 | 116652718.4798 | 100751158.1056 | 83577472.9014 | 65029892.8809 | 44998506.4587 | 23364609.1228 | 1.4389e-07 | 1.554e-07 | 1.6783e-07 | 1.8126e-07 | 1.9576e-07 | 2.1142e-07 | 2.2833e-07 | 2.466e-07 | 2.6633e-07 | 2.8764e-07 | 3.1065e-07 | 3.355e-07 | 3.6234e-07 | 3.9132e-07 | 4.2263e-07 | 4.5644e-07 | 4.9296e-07 | 5.3239e-07 | 5.7498e-07 | 6.2098e-07 | 6.7066e-07
| Total Loan Payent |  | -2: 1354565.6272; -1: 8127393.7629; 0: 13545656.2715; 1: 25233777.8526; 2: 25233777.8526; 3: 25233777.8526; 4: 25233777.8526; 5: 25233777.8526; 6: 25233777.8526; 7: 25233777.8526; 8: 25233777.8526; 9: 25233777.8526; 10: 25233777.8526; 11: 0
Product sales
| 0 |  |  |  |  | 0 | 0 | 0 | 0 | 0 | 0 | 0 | 0 | 0 | 0 | 0 | 0 | 0 | 0 | 0 | 0 | 0 | 0 | 0 | 0 | 0 | 0 | 0 | 0 | 0 | 0 | 0 | 0 | 0 | 0
| 0 |  |  |  |  | 0 | 0 | 0 | 0 | 0 | 0 | 0 | 0 | 0 | 0 | 0 | 0 | 0 | 0 | 0 | 0 | 0 | 0 | 0 | 0 | 0 | 0 | 0 | 0 | 0 | 0 | 0 | 0 | 0 | 0
| Biomethane |  |  |  |  | 69591746.6288 | 92788995.505 | 92788995.505 | 92788995.505 | 92788995.505 | 92788995.505 | 92788995.505 | 92788995.505 | 92788995.505 | 92788995.505 | 92788995.505 | 92788995.505 | 92788995.505 | 92788995.505 | 92788995.505 | 92788995.505 | 92788995.505 | 92788995.505 | 92788995.505 | 92788995.505 | 92788995.505 | 92788995.505 | 92788995.505 | 92788995.505 | 92788995.505 | 92788995.505 | 92788995.505 | 92788995.505 | 92788995.505 | 92788995.505
| Fertilizer |  |  |  |  | 0 | 0 | 0 | 0 | 0 | 0 | 0 | 0 | 0 | 0 | 0 | 0 | 0 | 0 | 0 | 0 | 0 | 0 | 0 | 0 | 0 | 0 | 0 | 0 | 0 | 0 | 0 | 0 | 0 | 0
| Waste Collection |  |  |  |  | 20138084.8918 | 26850779.8557 | 26850779.8557 | 26850779.8557 | 26850779.8557 | 26850779.8557 | 26850779.8557 | 26850779.8557 | 26850779.8557 | 26850779.8557 | 26850779.8557 | 26850779.8557 | 26850779.8557 | 26850779.8557 | 26850779.8557 | 26850779.8557 | 26850779.8557 | 26850779.8557 | 26850779.8557 | 26850779.8557 | 26850779.8557 | 26850779.8557 | 26850779.8557 | 26850779.8557 | 26850779.8557 | 26850779.8557 | 26850779.8557 | 26850779.8557 | 26850779.8557 | 26850779.8557
Total Sales | [5 empty] | 89729831.5205 | 119639775.3607 | 119639775.3607 | 119639775.3607 | 119639775.3607 | 119639775.3607 | 119639775.3607 | 119639775.3607 | 119639775.3607 | 119639775.3607 | 119639775.3607 | 119639775.3607 | 119639775.3607 | 119639775.3607 | 119639775.3607 | 119639775.3607 | 119639775.3607 | 119639775.3607 | 119639775.3607 | 119639775.3607 | 119639775.3607 | 119639775.3607 | 119639775.3607 | 119639775.3607 | 119639775.3607 | 119639775.3607 | 119639775.3607 | 119639775.3607 | 119639775.3607 | 119639775.3607
Annual costs
| Facility |  |  |  |  | 35562143.6481 | 47416191.5308 | 47416191.5308 | 47416191.5308 | 47416191.5308 | 47416191.5308 | 47416191.5308 | 47416191.5308 | 47416191.5308 | 47416191.5308 | 47416191.5308 | 47416191.5308 | 47416191.5308 | 47416191.5308 | 47416191.5308 | 47416191.5308 | 47416191.5308 | 47416191.5308 | 47416191.5308 | 47416191.5308 | 47416191.5308 | 47416191.5308 | 47416191.5308 | 47416191.5308 | 47416191.5308 | 47416191.5308 | 47416191.5308 | 47416191.5308 | 47416191.5308 | 47416191.5308
Total Production Cost | [5 empty] | 35562143.6481 | 47416191.5308 | 47416191.5308 | 47416191.5308 | 47416191.5308 | 47416191.5308 | 47416191.5308 | 47416191.5308 | 47416191.5308 | 47416191.5308 | 47416191.5308 | 47416191.5308 | 47416191.5308 | 47416191.5308 | 47416191.5308 | 47416191.5308 | 47416191.5308 | 47416191.5308 | 47416191.5308 | 47416191.5308 | 47416191.5308 | 47416191.5308 | 47416191.5308 | 47416191.5308 | 47416191.5308 | 47416191.5308 | 47416191.5308 | 47416191.5308 | 47416191.5308 | 47416191.5308
Depreciation
[6 empty] | 14.29% | 24.49% | 17.49% | 12.49% | 8.93% | 8.92% | 8.93% | 4.46% | 0% | 0% | 0% | 0% | 0% | 0% | 0% | 0% | 0% | 0% | 0% | 0% | 0% | 0% | 0% | 0% | 0% | 0% | 0% | 0% | 0% | 0%
[6 empty] | 40326547.525 | 69111067.1019 | 49356985.0393 | 35246926.4232 | 25200564.6885 | 25172344.5712 | 25200564.6885 | 12586172.2856 | 0 | 0 | 0 | 0 | 0 | 0 | 0 | 0 | 0 | 0 | 0 | 0 | 0 | 0 | 0 | 0 | 0 | 0 | 0 | 0 | 0 | 0
Net revenue | [5 empty] | -11392637.5052 | -22121261.1247 | -2367179.062 | 11742879.5541 | 21789241.2888 | 21817461.4061 | 21789241.2888 | 34403633.6917 | 46989805.9773 | 46989805.9773 | 72223583.8299 | 72223583.8299 | 72223583.8299 | 72223583.8299 | 72223583.8299 | 72223583.8299 | 72223583.8299 | 72223583.8299 | 72223583.8299 | 72223583.8299 | 72223583.8299 | 72223583.8299 | 72223583.8299 | 72223583.8299 | 72223583.8299 | 72223583.8299 | 72223583.8299 | 72223583.8299 | 72223583.8299 | 72223583.8299
Losses forward | [5 empty] | 0 | -11392637.5052 | -33513898.6298 | -35881077.6919 | -24138198.1378 | -2348956.8489 | 0 | 0 | 0 | 0 | 0 | 0 | 0 | 0 | 0 | 0 | 0 | 0 | 0 | 0 | 0 | 0 | 0 | 0 | 0 | 0 | 0 | 0 | 0 | 0
Taxable income | [5 empty] | -11392637.5052 | -33513898.6298 | -35881077.6919 | -24138198.1378 | -2348956.8489 | 19468504.5571 | 21789241.2888 | 34403633.6917 | 46989805.9773 | 46989805.9773 | 72223583.8299 | 72223583.8299 | 72223583.8299 | 72223583.8299 | 72223583.8299 | 72223583.8299 | 72223583.8299 | 72223583.8299 | 72223583.8299 | 72223583.8299 | 72223583.8299 | 72223583.8299 | 72223583.8299 | 72223583.8299 | 72223583.8299 | 72223583.8299 | 72223583.8299 | 72223583.8299 | 72223583.8299 | 72223583.8299
Income Tax | [5 empty] | 0 | 0 | 0 | 0 | 0 | 6813976.595 | 7626234.4511 | 12041271.7921 | 16446432.092 | 16446432.092 | 25278254.3405 | 25278254.3405 | 25278254.3405 | 25278254.3405 | 25278254.3405 | 25278254.3405 | 25278254.3405 | 25278254.3405 | 25278254.3405 | 25278254.3405 | 25278254.3405 | 25278254.3405 | 25278254.3405 | 25278254.3405 | 25278254.3405 | 25278254.3405 | 25278254.3405 | 25278254.3405 | 25278254.3405 | 25278254.3405
Annual Cash Income | [5 empty] | 28933910.0198 | 46989805.9773 | 46989805.9773 | 46989805.9773 | 46989805.9773 | 40175829.3823 | 39363571.5262 | 34948534.1852 | 30543373.8852 | 30543373.8852 | 46945329.4894 | 46945329.4894 | 46945329.4894 | 46945329.4894 | 46945329.4894 | 46945329.4894 | 46945329.4894 | 46945329.4894 | 46945329.4894 | 46945329.4894 | 46945329.4894 | 46945329.4894 | 46945329.4894 | 46945329.4894 | 46945329.4894 | 46945329.4894 | 46945329.4894 | 46945329.4894 | 46945329.4894 | 46945329.4894
Discount Factor |  |  | 1.21 | 1.1 | 1 | 0.90909 | 0.82645 | 0.75131 | 0.68301 | 0.62092 | 0.56447 | 0.51316 | 0.46651 | 0.4241 | 0.38554 | 0.35049 | 0.31863 | 0.28966 | 0.26333 | 0.23939 | 0.21763 | 0.19784 | 0.17986 | 0.16351 | 0.14864 | 0.13513 | 0.12285 | 0.11168 | 0.10153 | 0.092296 | 0.083905 | 0.076278 | 0.069343 | 0.063039 | 0.057309
Anuual Present Value |  | 399715620.98 |  |  |  | 26303554.5635 | 38834550.3944 | 35304136.7222 | 32094669.7475 | 29176972.4977 | 22678208.3046 | 20199736.2912 | 16303749.1249 | 12953372.1218 | 11775792.838 | 16454051.5952 | 14958228.7229 | 13598389.7481 | 12362172.4983 | 11238338.6348 | 10216671.4862 | 9287883.1692 | 8443530.1539 | 7675936.5035 | 6978124.0941 | 6343749.1765 | 5767044.7059 | 5242767.9144 | 4766152.6495 | 4332866.045 | 3938969.1318 | 3580881.0289 | 3255346.3899 | 2959405.809 | 2690368.9173
Total Capital Investment + Interest |  |  | -2: 66517073.9259; -1: 71024391.0503; 0: 72807902.4594
NPV Land |  | 51219512.7767 | -2: 51219512.7767
NPV Total Product Sales |  | 1100643071.1388 |  |  |  | 81572574.1096 | 98875847.4056 | 89887134.0051 | 81715576.3682 | 74286887.6075 | 67533534.1886 | 61394121.9897 | 55812838.1724 | 50738943.7931 | 46126312.5392 | 41933011.3993 | 38120919.4539 | 34655381.3217 | 31504892.1106 | 28640811.0097 | 26037100.9179 | 23670091.7435 | 21518265.2214 | 19562059.2922 | 17783690.2656 | 16166991.1506 | 14697264.6823 | 13361149.7112 | 12146499.7375 | 11042272.4886 | 10038429.5351 | 9125845.0319 | 8296222.7563 | 7542020.6875 | 6856382.4432
NPV Tax |  | 109664834.0675 |  |  |  | 0 | 0 | 0 | 0 | 0 | 3846312.1479 | 3913464.1201 | 5617342.1581 | 6974892.681 | 6340811.5281 | 8859873.9359 | 8054430.8508 | 7322209.8644 | 6656554.4221 | 6051413.111 | 5501284.6464 | 5001167.8604 | 4546516.2367 | 4133196.5788 | 3757451.4353 | 3415864.9412 | 3105331.7647 | 2823028.877 | 2566389.8882 | 2333081.7165 | 2120983.3787 | 1928166.7079 | 1752878.8253 | 1593526.2049 | 1448660.1862
NPV Operating Costs |  | 436211974.7454 |  |  |  | 32329221.4983 | 39186935.1494 | 35624486.4995 | 32385896.8177 | 29441724.3798 | 26765203.9816 | 24332003.6196 | 22120003.2906 | 20109093.9005 | 18280994.455 | 16619085.8682 | 15108259.8802 | 13734781.7093 | 12486165.1902 | 11351059.2638 | 10319144.7853 | 9381040.7139 | 8528218.8308 | 7752926.2099 | 7048114.7362 | 6407377.0329 | 5824888.2118 | 5295352.9198 | 4813957.1998 | 4376324.7271 | 3978477.0246 | 3616797.2951 | 3287997.541 | 2989088.6737 | 2717353.3397
NPV Equip and Facilities Capital Costs |  | 135005040.8394 | -2: 13658536.7404; -1: 62084257.9111; 0: 59262246.1879
NPV Coproduct Sales |  | 247017555.1043 |  |  |  | 18307349.9016 | 22190727.1535 | 20173388.3213 | 18339443.9285 | 16672221.7532 | 15156565.2302 | 13778695.6638 | 12526086.9671 | 11387351.7882 | 10352137.9893 | 9411034.5357 | 8555485.9416 | 7777714.4923 | 7070649.5385 | 6427863.2168 | 5843512.0153 | 5312283.6503 | 4829348.773 | 4390317.0663 | 3991197.333 | 3628361.2118 | 3298510.1926 | 2998645.6296 | 2726041.4815 | 2478219.5286 | 2252926.8442 | 2048115.3129 | 1861923.0117 | 1692657.2834 | 1538779.3485
NPV Naphtha Sales |  | 0 | 0 |  |  | 0 | 0 | 0 | 0 | 0 | 0 | 0 | 0 | 0 | 0 | 0 | 0 | 0 | 0 | 0 | 0 | 0 | 0 | 0 | 0 | 0 | 0 | 0 | 0 | 0 | 0 | 0 | 0 | 0 | 0
NPV Waste Collection Sales |  | 247017555.1043 | 1 |  |  | 18307349.9016 | 22190727.1535 | 20173388.3213 | 18339443.9285 | 16672221.7532 | 15156565.2302 | 13778695.6638 | 12526086.9671 | 11387351.7882 | 10352137.9893 | 9411034.5357 | 8555485.9416 | 7777714.4923 | 7070649.5385 | 6427863.2168 | 5843512.0153 | 5312283.6503 | 4829348.773 | 4390317.0663 | 3991197.333 | 3628361.2118 | 3298510.1926 | 2998645.6296 | 2726041.4815 | 2478219.5286 | 2252926.8442 | 2048115.3129 | 1861923.0117 | 1692657.2834 | 1538779.3485
Total Net Present Value |  | 189366253.5444
DCFROR GRAPH
Year | -2 | -1 | 0 | 1 | 2 | 3 | 4 | 5 | 6 | 7 | 8 | 9 | 10 | 11 | 12 | 13 | 14 | 15 | 16 | 17 | 18 | 19 | 20 | 21 | 22 | 23 | 24 | 25 | 26 | 27 | 28 | 29 | 30
Capital Investment | -2: 53.6182; -1: 56.4402; 0: 59.2622
Tax |  |  |  | 0 | 0 | 0 | 0 | 0 | 6.814 | 7.6262 | 12.0413 | 16.4464 | 16.4464 | 25.2783 | 25.2783 | -25.2783 | -25.2783 | -25.2783 | -25.2783 | -25.2783 | -25.2783 | -25.2783 | -25.2783 | -25.2783 | -25.2783 | -25.2783 | -25.2783 | -25.2783 | -25.2783 | -25.2783 | -25.2783 | -25.2783 | -25.2783
Depreciation |  |  | -40.3265 | -69.1111 | -49.357 | -35.2469 | -25.2006 | -25.1723 | -25.2006 | -12.5862 | 0 | 0 | 0 | 0 | 0 | 0 | 0 | 0 | 0 | 0 | 0 | 0 | 0 | 0 | 0 | 0 | 0 | 0 | 0 | 0 | 0 | 0 | 0
Loan Payment | -1.3546 | -8.1274 | -13.5457 | -13.5457 | -12.6106 | -11.6008 | -10.5101 | -9.3322 | -8.0601 | -6.6862 | -5.2024 | -3.5999 | -1.8692 | -1.1511e-14 | -1.2432e-14 | -1.3427e-14 | -1.4501e-14 | -1.5661e-14 | -1.6914e-14 | -1.8267e-14 | -1.9728e-14 | -2.1306e-14 | -2.3011e-14 | -2.4852e-14 | -2.684e-14 | -2.8987e-14 | -3.1306e-14 | -3.381e-14 | -3.6515e-14 | -3.9437e-14 | -4.2591e-14 | -4.5999e-14 | -4.9679e-14
OPEX |  |  |  | -35.5621 | -47.4162 | -47.4162 | -47.4162 | -47.4162 | -47.4162 | -47.4162 | -47.4162 | -47.4162 | -47.4162 | -47.4162 | -47.4162 | -47.4162 | -47.4162 | -47.4162 | -47.4162 | -47.4162 | -47.4162 | -47.4162 | -47.4162 | -47.4162 | -47.4162 | -47.4162 | -47.4162 | -47.4162 | -47.4162 | -47.4162 | -47.4162 | -47.4162 | -47.4162
Revenue |  |  |  | 26.3036 | 38.8346 | 35.3041 | 32.0947 | 29.177 | 22.6782 | 20.1997 | 16.3037 | 12.9534 | 11.7758 | 16.4541 | 14.9582 | 13.5984 | 12.3622 | 11.2383 | 10.2167 | 9.2879 | 8.4435 | 7.6759 | 6.9781 | 6.3437 | 5.767 | 5.2428 | 4.7662 | 4.3329 | 3.939 | 3.5809 | 3.2553 | 2.9594 | 2.6904
Net Present Value |  |  |  | -184.0458 | -145.2113 | -109.9071 | -77.8125 | -48.6355 | -25.9573 | -5.7575 | 10.5462 | 23.4996 | 35.2754 | 51.7294 | 66.6877 | 80.286 | 92.6482 | 103.8866 | 114.1032 | 123.3911 | 131.8346 | 139.5106 | 146.4887 | 152.8325 | 158.5995 | 163.8423 | 168.6084 | 172.9413 | 176.8803 | 180.4611 | 183.7165 | 186.6759 | 189.3663
MINIMUM SELLING PRICE AS NET PRESENT VALUE
OUTPUTS | bar: -2 to -1
Parameter | -2: Unit; -1: Baseline Value
NPV Tax | -2: $; -1: 109664834.0675
NPV Operational Cost | -2: $; -1: 436211974.7454
NPV Capital Cost | -2: $; -1: 135005040.8394
NPV Coproduct Sales | -2: $; -1: 247017555.1043
Minimum Selling Price | -2: $/kg; -1: 4.8525
Results Analysis | bar: -2 to -1
SUM(Tax, OPEX, CAPEX) | -2: $; -1: 680881849.6523
NPV Tax | -2: %; -1: 0.2195
NPV Operational Cost | -2: %; -1: 0.87308
NPV Capital Cost | -2: %; -1: 0.27021
NPV Coproduct Sales | -2: %; -1: 0.36279
NPV Tax | -2: as MSP; -1: 1.0651
NPV Operational Cost | -2: as MSP; -1: 4.2366
NPV Capital Cost | -2: as MSP; -1: 1.3112
NPV Coproduct Sales | -2: as MSP; -1: 1.7604
Total MSP | -1: 4.8525
Price
Transportation | -2: 0.627
Feedstock Preparation | -2: 0.48819
Anaerobic Digestion | -2: 1.0189
Solid-Liquid Separation | -2: 0.33884
Bio-Methane Purification | -2: 1.2268
Labor | -2: 0.62243
Overhead and Benefits | -2: 0.56019
Plant Maintenance | -2: 0.53952
Insurance | -2: 0.12589
Tax | -2: 1.0651
Waste Collection | -2: -1.7604
Minimum Selling Price | -2: 4.8525
Solve for MSP
Note on I43: Smith Pittman: Validated by: https://www.worldbiogasassociation.org/financial-calculator/

## LCOE_CP
Discounted Energy Generation
Energy Density of Hydrocarbon Mixture
C4 n-Paraffin | 0.0085354
C5 n-Paraffin | 0.3026
C6 n-Paraffin | 3.5018
C7 n-Paraffin | 16.5197
C8 n-Paraffin | 0.9417
C9 n-Paraffin | 2.309
C10 n-Paraffin | 3.8633
C11 n-Paraffin | 4.4036
C12 n-Paraffin | 8.2521
C13 n-Paraffin | 0.4867
C14 n-Paraffin | 0.0043739
C6 iso-Paraffin | 0
C7 iso-Paraffin | 0.0021221
C8 iso-Paraffin | 0.035762
C9 iso-Paraffin | 0.10189
C10 iso-Paraffin | 0.1631
C11 iso-Paraffin | 0.34148
C12 iso-Paraffin | 0.018391
TOTAL | 41256200.5885 | J/kg
| 15859109.8472 | J/s
| 126872878.7776 | kWh/yr
Year |  |  | -2 | -1 | 0 | 1 | 2 | 3 | 4 | 5 | 6 | 7 | 8 | 9 | 10 | 11 | 12 | 13 | 14 | 15 | 16 | 17 | 18 | 19 | 20 | 21 | 22 | 23 | 24 | 25 | 26 | 27 | 28 | 29 | 30
Discount Factor |  |  | 1.21 | 1.1 | 1 | 0.90909 | 0.82645 | 0.75131 | 0.68301 | 0.62092 | 0.56447 | 0.51316 | 0.46651 | 0.4241 | 0.38554 | 0.35049 | 0.31863 | 0.28966 | 0.26333 | 0.23939 | 0.21763 | 0.19784 | 0.17986 | 0.16351 | 0.14864 | 0.13513 | 0.12285 | 0.11168 | 0.10153 | 0.092296 | 0.083905 | 0.076278 | 0.069343 | 0.063039 | 0.057309
SUSTAINABLE AVIATION FUEL
Energy Generated |  |  | 0 | 0 | 0 | 104194351.6961 | 138925802.2614 | 138925802.2614 | 138925802.2614 | 138925802.2614 | 138925802.2614 | 138925802.2614 | 138925802.2614 | 138925802.2614 | 138925802.2614 | 138925802.2614 | 138925802.2614 | 138925802.2614 | 138925802.2614 | 138925802.2614 | 138925802.2614 | 138925802.2614 | 138925802.2614 | 138925802.2614 | 138925802.2614 | 138925802.2614 | 138925802.2614 | 138925802.2614 | 138925802.2614 | 138925802.2614 | 138925802.2614 | 138925802.2614 | 138925802.2614 | 138925802.2614 | 138925802.2614
Discounted Energy |  |  | 0 | 0 | 0 | 94722137.9055 | 114814712.6128 | 104377011.4662 | 94888192.242 | 86261992.9472 | 78419993.5884 | 71290903.2622 | 64809912.0565 | 58918101.8696 | 53561910.7905 | 48692646.1732 | 44266041.9756 | 40241856.3415 | 36583505.765 | 33257732.5136 | 30234302.2851 | 27485729.3501 | 24987026.6819 | 22715478.8017 | 20650435.2743 | 18773122.9766 | 17066475.4333 | 15514977.6666 | 14104525.1515 | 12822295.5923 | 11656632.3566 | 10596938.506 | 9633580.46 | 8757800.4182 | 7961636.7438
Total Discounted Energy | 1278067609.2079 | kWh
Waste Collected (kg/yr)
Waste Collected - 0.48 M Scale | [5 empty] | 447512997.5948 | 447512997.5948 | 447512997.5948 | 447512997.5948 | 447512997.5948 | 447512997.5948 | 447512997.5948 | 447512997.5948 | 447512997.5948 | 447512997.5948 | 447512997.5948 | 447512997.5948 | 447512997.5948 | 447512997.5948 | 447512997.5948 | 447512997.5948 | 447512997.5948 | 447512997.5948 | 447512997.5948 | 447512997.5948 | 447512997.5948 | 447512997.5948 | 447512997.5948 | 447512997.5948 | 447512997.5948 | 447512997.5948 | 447512997.5948 | 447512997.5948 | 447512997.5948 | 447512997.5948
Discounted Waste | [5 empty] | 406829997.8135 | 369845452.5577 | 336223138.6888 | 305657398.808 | 277870362.5528 | 252609420.5025 | 229644927.7296 | 208768116.1178 | 189789196.4707 | 172535633.1552 | 156850575.5956 | 142591432.3597 | 129628574.8724 | 117844158.9749 | 107131053.6136 | 97391866.9214 | 88538060.8377 | 80489146.2161 | 73171951.1055 | 66519955.5505 | 60472686.8641 | 54975169.8764 | 49977427.1604 | 45434024.6912 | 41303658.8102 | 37548780.7366 | 34135255.2151 | 31032050.1955 | 28210954.7232 | 25646322.4756
Total Discounted Waste | 4218666751.1922 | kg
Discounted Capital Costs |  |  | -2: 461759957.4593; -1: 2098908897.5423; 0: 1526479198.2126
Land Capital - Discounted |  |  | -2: 692639936.189
Working Capital - Discounted |  |  | 0: 190809899.7766
Operational Costs | [5 empty] | 250449211.4289 | 227681101.299 | 206982819.3628 | 188166199.4207 | 171060181.2915 | 155509255.7196 | 141372050.6542 | 128520046.0492 | 116836405.4993 | 106214914.0903 | 96559012.8093 | 87780920.7358 | 79800837.0325 | 72546215.4841 | 65951104.9855 | 59955549.9869 | 54505045.4426 | 49550041.3115 | 45045492.1013 | 40950447.3648 | 37227679.4226 | 33843344.9296 | 30766677.2087 | 27969706.5534 | 25427005.9576 | 23115459.9615 | 21014054.5104 | 19103685.9186 | 17366987.1987 | 15788170.1807
Sustainable Aviation Fuel Credit | 0.41254 | per kg |  |  |  | 3409825.4427 | 3099841.3115 | 2818037.5559 | 2561852.3236 | 2328956.6578 | 2117233.3253 | 1924757.5684 | 1749779.6076 | 1590708.7342 | 1446098.8493 | 1314635.3175 | 1195123.0159 | 1086475.469 | 987704.9719 | 897913.6108 | 816285.1007 | 742077.3643 | 674615.7857 | 613287.0779 | 557533.7072 | 506848.8247 | 460771.6588 | 418883.3262 | 380803.0238 | 346184.5671 | 314713.2428 | 286102.948 | 260093.5891 | 236448.7174 | 214953.3794
Total Discounted Cost | 7603016059.1663
Ammonia Sulfate | [5 empty] | 1856579.4157 | 1687799.4689 | 1534363.1535 | 1394875.5941 | 1268068.7219 | 1152789.7472 | 1047990.6793 | 952718.7993 | 866107.9994 | 787370.9085 | 715791.735 | 650719.7591 | 591563.4174 | 537784.9249 | 488895.3863 | 444450.3512 | 404045.7738 | 367314.3398 | 333922.1271 | 303565.5701 | 275968.7001 | 250880.6364 | 228073.3058 | 207339.3689 | 188490.3354 | 171354.8504 | 155777.1367 | 141615.5788 | 128741.4353 | 117037.6684
Magnesium Sulfate | [5 empty] | 1334397.6878 | 1213088.8071 | 1102808.0064 | 1002552.7331 | 911411.5755 | 828555.9778 | 753232.7071 | 684757.0064 | 622506.3695 | 565914.8813 | 514468.0739 | 467698.249 | 425180.2264 | 386527.4785 | 351388.6169 | 319444.1971 | 290403.8156 | 264003.4687 | 240003.1534 | 218184.6849 | 198349.7135 | 180317.9214 | 163925.3831 | 149023.0755 | 135475.5232 | 123159.5666 | 111963.2423 | 101784.7657 | 92531.6052 | 84119.6411
Naphtha | [5 empty] | 186155.299 | 169232.09 | 153847.3546 | 139861.2314 | 127146.574 | 115587.7946 | 105079.8132 | 95527.103 | 86842.8209 | 78948.019 | 71770.9263 | 65246.2967 | 59314.8152 | 53922.5592 | 49020.5084 | 44564.0985 | 40512.8169 | 36829.8335 | 33481.6668 | 30437.8789 | 27670.799 | 25155.2718 | 22868.4289 | 20789.4809 | 18899.5281 | 17181.3891 | 15619.4447 | 14199.4952 | 12908.632 | 11735.12
Pentyl Caproate | [5 empty] | 152430949.5587 | 138573590.5079 | 125975991.3708 | 114523628.5189 | 104112389.5627 | 94647626.8752 | 86043297.1592 | 78221179.2357 | 71110162.9415 | 64645602.6741 | 58768729.7037 | 53426117.9125 | 48569198.1023 | 44153816.4566 | 40139833.1424 | 36490757.4021 | 33173415.8201 | 30157650.7456 | 27416046.1323 | 24923678.3021 | 22657889.3656 | 20598081.2414 | 18725528.4013 | 17023207.6375 | 15475643.3069 | 14068766.6426 | 12789787.8569 | 11627079.8699 | 10570072.609 | 9609156.9173
Other Esters | [5 empty] | 514469432.0578 | 467699483.6889 | 425181348.8081 | 386528498.9164 | 351389544.4695 | 319445040.4268 | 290404582.2062 | 264004165.642 | 240003786.9473 | 218185260.8611 | 198350237.1465 | 180318397.4059 | 163925815.8235 | 149023468.9305 | 135475880.8459 | 123159891.6781 | 111963537.8892 | 101785034.4447 | 92531849.4952 | 84119863.1774 | 76472602.8886 | 69520548.0805 | 63200498.255 | 57454998.4137 | 52231816.7397 | 47483469.7634 | 43166790.694 | 39242536.9945 | 35675033.6314 | 32431848.7558
Total Discounted CoProduct Revenue | 6950513673.1831
net Levelized Cost of Energy - SAF | 0.51054 | USD/kWh
net Levelized Cost of Disposal - SAF | 0.15467 | USD/kg
BIO-METHANE PRODUCTION |  |  | 1: 142.984
Energy Generated | 9.97 | kWh/m3 | 0 | 0 | 0 | 142983969.8895 | 190645293.186 | 190645293.186 | 190645293.186 | 190645293.186 | 190645293.186 | 190645293.186 | 190645293.186 | 190645293.186 | 190645293.186 | 190645293.186 | 190645293.186 | 190645293.186 | 190645293.186 | 190645293.186 | 190645293.186 | 190645293.186 | 190645293.186 | 190645293.186 | 190645293.186 | 190645293.186 | 190645293.186 | 190645293.186 | 190645293.186 | 190645293.186 | 190645293.186 | 190645293.186 | 190645293.186 | 190645293.186 | 190645293.186
Discounted Energy |  |  | 0 | 0 | 0 | 129985427.1723 | 157558093.5422 | 143234630.4929 | 130213300.4481 | 118375727.6801 | 107614297.891 | 97831179.9009 | 88937436.2735 | 80852214.7941 | 73502013.4492 | 66820012.2265 | 60745465.6605 | 55223150.6005 | 50202864.1822 | 45638967.4384 | 41489970.3985 | 37718154.9078 | 34289231.7343 | 31172028.8494 | 28338208.0449 | 25762007.3135 | 23420006.6487 | 21290915.1352 | 19355377.3956 | 17595797.6324 | 15996179.6658 | 14541981.5144 | 13219983.1949 | 12018166.5408 | 10925605.9462
Total Discounted Energy | 1753868396.6746 | kWh
Discounted Capital Costs |  |  | -2: 34146341.8511; -1: 155210644.7777; 0: 112880468.9293
Land Capital - Discounted |  |  | -2: 51219512.7767
Working Capital - Discounted |  |  | 0: 14110058.6162
Operational Costs | [5 empty] | 43105628.6644 | 39186935.1494 | 35624486.4995 | 32385896.8177 | 29441724.3798 | 26765203.9816 | 24332003.6196 | 22120003.2906 | 20109093.9005 | 18280994.455 | 16619085.8682 | 15108259.8802 | 13734781.7093 | 12486165.1902 | 11351059.2638 | 10319144.7853 | 9381040.7139 | 8528218.8308 | 7752926.2099 | 7048114.7362 | 6407377.0329 | 5824888.2118 | 5295352.9198 | 4813957.1998 | 4376324.7271 | 3978477.0246 | 3616797.2951 | 3287997.541 | 2989088.6737 | 2717353.3397
Total Discounted Cost | 814555408.8624 | 407277704.4312
net Levelized Cost of Energy - BM | 0.46443 | USD/kWh
net Levelized Cost of Disposal - DM | 0.19308 | USD/kg
PETROCHEMICAL JET FUEL
Price of Jet A Fuel | 6.25 | per gal
Energy Content of Jet Fuel | 36.8 | kWh/gal
Cost of Energy | 0.16984 | USD/kWH
Commercial Scale with Co-Products
| BM - Energy | BM - Disposal | -2: OSAF - Energy; -1: OWAF - Disposal
Capital Cost | 0.20958 | 0.087129 | -2: 3.8892; -1: 1.1782
Operation Cost | 0.25486 | 0.10595 | -2: 2.032; -1: 0.61561
Tax Credits |  |  | -2: -0.027666; -1: -0.0083815
Total Cost | 0.46443 | 0.19308 | -2: 0.45521; -1: 0.13791
Jet Market Value |  |  | -2: 0.17
Coproducts | 0 | 0 | -2: -5.4383; -1: -1.6476
Note on A44: Smith Pittman: Provides a tax credit for the sale or use of sustainable aviation fuel (SAF) that achieves a lifecycle greenhouse Sustainable Aviation Fuel gas emissions re duction of at least 50% as compared with petroleum-based jet fuel. Credit Credit Amount: $1.25/gallon of SAF. Bonus Credit Amount: Up to $0.50/gallon depending on lifecycle greenhouse (§ 40B) gas emissions of SAF relative to petroleum-based jet fuel
Note on A74: Smith Pittman: Retail price at fixed base operators

## LCOE&D
Discounted Energy Generation
Energy Density of Hydrocarbon Mixture
C4 n-Paraffin | 0.0085354
C5 n-Paraffin | 0.3026
C6 n-Paraffin | 3.5018
C7 n-Paraffin | 16.5197
C8 n-Paraffin | 0.9417
C9 n-Paraffin | 2.309
C10 n-Paraffin | 3.8633
C11 n-Paraffin | 4.4036
C12 n-Paraffin | 8.2521
C13 n-Paraffin | 0.4867
C14 n-Paraffin | 0.0043739
C6 iso-Paraffin | 0
C7 iso-Paraffin | 0.0021221
C8 iso-Paraffin | 0.035762
C9 iso-Paraffin | 0.10189
C10 iso-Paraffin | 0.1631
C11 iso-Paraffin | 0.34148
C12 iso-Paraffin | 0.018391
TOTAL | 41256200.5885 | J/kg
Year |  |  | -2 | -1 | 0 | 1 | 2 | 3 | 4 | 5 | 6 | 7 | 8 | 9 | 10 | 11 | 12 | 13 | 14 | 15 | 16 | 17 | 18 | 19 | 20 | 21 | 22 | 23 | 24 | 25 | 26 | 27 | 28 | 29 | 30
Discount Factor |  |  | 1.21 | 1.1 | 1 | 0.90909 | 0.82645 | 0.75131 | 0.68301 | 0.62092 | 0.56447 | 0.51316 | 0.46651 | 0.4241 | 0.38554 | 0.35049 | 0.31863 | 0.28966 | 0.26333 | 0.23939 | 0.21763 | 0.19784 | 0.17986 | 0.16351 | 0.14864 | 0.13513 | 0.12285 | 0.11168 | 0.10153 | 0.092296 | 0.083905 | 0.076278 | 0.069343 | 0.063039 | 0.057309
SUSTAINABLE AVIATION FUEL
Energy Generated |  |  | 0 | 0 | 0 | 104194351.6961 | 138925802.2614 | 138925802.2614 | 138925802.2614 | 138925802.2614 | 138925802.2614 | 138925802.2614 | 138925802.2614 | 138925802.2614 | 138925802.2614 | 138925802.2614 | 138925802.2614 | 138925802.2614 | 138925802.2614 | 138925802.2614 | 138925802.2614 | 138925802.2614 | 138925802.2614 | 138925802.2614 | 138925802.2614 | 138925802.2614 | 138925802.2614 | 138925802.2614 | 138925802.2614 | 138925802.2614 | 138925802.2614 | 138925802.2614 | 138925802.2614 | 138925802.2614 | 138925802.2614
Discounted Energy |  |  | 0 | 0 | 0 | 94722137.9055 | 114814712.6128 | 104377011.4662 | 94888192.242 | 86261992.9472 | 78419993.5884 | 71290903.2622 | 64809912.0565 | 58918101.8696 | 53561910.7905 | 48692646.1732 | 44266041.9756 | 40241856.3415 | 36583505.765 | 33257732.5136 | 30234302.2851 | 27485729.3501 | 24987026.6819 | 22715478.8017 | 20650435.2743 | 18773122.9766 | 17066475.4333 | 15514977.6666 | 14104525.1515 | 12822295.5923 | 11656632.3566 | 10596938.506 | 9633580.46 | 8757800.4182 | 7961636.7438
Total Discounted Energy | 1278067609.2079 | kWh
Waste Collected (kg/yr)
Waste Collected - 0.48 M Scale | [5 empty] | 447512997.5948 | 447512997.5948 | 447512997.5948 | 447512997.5948 | 447512997.5948 | 447512997.5948 | 447512997.5948 | 447512997.5948 | 447512997.5948 | 447512997.5948 | 447512997.5948 | 447512997.5948 | 447512997.5948 | 447512997.5948 | 447512997.5948 | 447512997.5948 | 447512997.5948 | 447512997.5948 | 447512997.5948 | 447512997.5948 | 447512997.5948 | 447512997.5948 | 447512997.5948 | 447512997.5948 | 447512997.5948 | 447512997.5948 | 447512997.5948 | 447512997.5948 | 447512997.5948 | 447512997.5948
Discounted Waste | [5 empty] | 406829997.8135 | 369845452.5577 | 336223138.6888 | 305657398.808 | 277870362.5528 | 252609420.5025 | 229644927.7296 | 208768116.1178 | 189789196.4707 | 172535633.1552 | 156850575.5956 | 142591432.3597 | 129628574.8724 | 117844158.9749 | 107131053.6136 | 97391866.9214 | 88538060.8377 | 80489146.2161 | 73171951.1055 | 66519955.5505 | 60472686.8641 | 54975169.8764 | 49977427.1604 | 45434024.6912 | 41303658.8102 | 37548780.7366 | 34135255.2151 | 31032050.1955 | 28210954.7232 | 25646322.4756
Total Discounted Waste | 4218666751.1922 | kg
Costs
Discounted Capital Costs |  |  | -2: 75959780.777; -1: 345271730.8045; 0: 251106713.3123
Land Capital - Discounted |  |  | -2: 113939671.1655
Working Capital - Discounted |  |  | 0: 31388339.164
Operational Costs | [5 empty] | 75340285.1475 | 68491168.3159 | 62264698.469 | 56604271.3355 | 51458428.4868 | 46780389.5334 | 42527626.8486 | 38661478.9533 | 35146799.0484 | 31951635.4986 | 29046941.3623 | 26406310.3294 | 24005736.6631 | 21823396.9664 | 19839451.7877 | 18035865.2615 | 16396241.1468 | 14905673.7699 | 13550612.518 | 12318738.6528 | 11198853.3207 | 10180775.7461 | 9255250.6783 | 8413864.253 | 7648967.5027 | 6953606.8206 | 6321460.746 | 5746782.4964 | 5224347.724 | 4749407.0218
Sustainable Aviation Fuel Credit | 0.41254 | per kg |  |  |  | 3409825.4427 | 3099841.3115 | 2818037.5559 | 2561852.3236 | 2328956.6578 | 2117233.3253 | 1924757.5684 | 1749779.6076 | 1590708.7342 | 1446098.8493 | 1314635.3175 | 1195123.0159 | 1086475.469 | 987704.9719 | 897913.6108 | 816285.1007 | 742077.3643 | 674615.7857 | 613287.0779 | 557533.7072 | 506848.8247 | 460771.6588 | 418883.3262 | 380803.0238 | 346184.5671 | 314713.2428 | 286102.948 | 260093.5891 | 236448.7174 | 214953.3794
Total Discounted Cost | 1634273847.7025
net Levelized Cost of Energy - SAF | 1.2787 | USD/kWh
net Levelized Cost of Disposal - SAF | 0.38739 | USD/kg Waste
BIO-METHANE PRODUCTION |  |  | 1: 142.984
Energy Generated | 9.97 | kWh/m3 | 0 | 0 | 0 | 142983969.8895 | 190645293.186 | 190645293.186 | 190645293.186 | 190645293.186 | 190645293.186 | 190645293.186 | 190645293.186 | 190645293.186 | 190645293.186 | 190645293.186 | 190645293.186 | 190645293.186 | 190645293.186 | 190645293.186 | 190645293.186 | 190645293.186 | 190645293.186 | 190645293.186 | 190645293.186 | 190645293.186 | 190645293.186 | 190645293.186 | 190645293.186 | 190645293.186 | 190645293.186 | 190645293.186 | 190645293.186 | 190645293.186 | 190645293.186
Discounted Energy |  |  | 0 | 0 | 0 | 129985427.1723 | 157558093.5422 | 143234630.4929 | 130213300.4481 | 118375727.6801 | 107614297.891 | 97831179.9009 | 88937436.2735 | 80852214.7941 | 73502013.4492 | 66820012.2265 | 60745465.6605 | 55223150.6005 | 50202864.1822 | 45638967.4384 | 41489970.3985 | 37718154.9078 | 34289231.7343 | 31172028.8494 | 28338208.0449 | 25762007.3135 | 23420006.6487 | 21290915.1352 | 19355377.3956 | 17595797.6324 | 15996179.6658 | 14541981.5144 | 13219983.1949 | 12018166.5408 | 10925605.9462
Total Discounted Energy | 1753868396.6746 | kWh
Discounted Capital Costs |  |  | -2: 34146341.8511; -1: 155210644.7777; 0: 112880468.9293
Land Capital - Discounted |  |  | -2: 51219512.7767
Working Capital - Discounted |  |  | 0: 14110058.6162
Operational Costs | [5 empty] | 43105628.6644 | 39186935.1494 | 35624486.4995 | 32385896.8177 | 29441724.3798 | 26765203.9816 | 24332003.6196 | 22120003.2906 | 20109093.9005 | 18280994.455 | 16619085.8682 | 15108259.8802 | 13734781.7093 | 12486165.1902 | 11351059.2638 | 10319144.7853 | 9381040.7139 | 8528218.8308 | 7752926.2099 | 7048114.7362 | 6407377.0329 | 5824888.2118 | 5295352.9198 | 4813957.1998 | 4376324.7271 | 3978477.0246 | 3616797.2951 | 3287997.541 | 2989088.6737 | 2717353.3397
Total Discounted Cost | 814555408.8624 | 407277704.4312
net Levelized Cost of Energy - BM | 0.46443 | USD/kWh
net Levelized Cost of Disposal - BM | 0.19308 | USD/kg Waste
PETROCHEMICAL JET FUEL
Price of Jet A Fuel | 6.25 | per gal
Energy Content of Jet Fuel | 36.8 | kWh/gal
Cost of Energy | 0.16984 | USD/kWH
Pilot Scale
| Energy | Disposal | -2: Energy; -1: Disposal
| BM | BM | -2: SAF; -1: SAF
Capital Cost | 0.20958 | 0.087129 | -2: 0.63977; -1: 0.19382
Operation Cost | 0.25486 | 0.10595 | -2: 0.61127; -1: 0.18519
Tax Credits |  |  | -2: -0.027666; -1: -0.0083815
Total Cost | 0.46443 | 0.19308 | -2: 1.2234; -1: 0.37063
| Pilot Scale |  | 0: Commercial Scale
| Energy |  | -2: Disposal; 0: Energy; 2: Disposal
| BM | SAF | -2: BM; -1: SAF; 0: BM; 1: SAF; 2: BM; 3: SAF
Capital Cost | 0.20958 | 0.63977 | -2: 0.087129; -1: 0.19382; 0: 0.19354; 1: 3.4091; 2: 0.080543; 3: 1.0255
Operation Cost | 0.25486 | 0.61127 | -2: 0.10595; -1: 0.18519; 0: 0.21251; 1: 1.6524; 2: 0.088436; 3: 0.49707
Tax Credits |  | -0.027666 | -1: -0.0083815; 1: -0.027666; 3: -0.0083223
Total Cost | 0.46443 | 1.2234 | -2: 0.19308; -1: 0.37063; 0: 0.40605; 1: -0.36814; 2: 0.16898; 3: -0.11074
Coproducts |  |  | 0: 0; 1: -5.402; 2: 0; 3: -1.625
Note on A46: Smith Pittman: Provides a tax credit for the sale or use of sustainable aviation fuel (SAF) that achieves a lifecycle greenhouse Sustainable Aviation Fuel gas emissions re duction of at least 50% as compared with petroleum-based jet fuel. Credit Credit Amount: $1.25/gallon of SAF. Bonus Credit Amount: Up to $0.50/gallon depending on lifecycle greenhouse (§ 40B) gas emissions of SAF relative to petroleum-based jet fuel
Note on A68: Smith Pittman: Retail price at fixed base operators

## LCI_AB
Transportation
Type | Known Value |  |  | Ecoinvent 391 Cutoff Process | Functional Unit |  | Associated TRACI 2.2 Emissions |  |  | Impact Result
| Size | Number | Unit |  | Value | Unit | Type | Value | Unit | Type | Value | Unit
Boats - Ocean Water | 1 | boat | 2 | transport, freight, sea, tanker for liquid goods other than petroleum and liquefied natural gas ¦ transport, freight, sea, tanker for liquid goods other than petroleum and liquefied natural gas ¦ Cutoff, S | 1 | tonne*km
| 10 | km |  |  |  |  | Acidification | 0.00019 | kg SO2 eq | Acidification | 350.0772 | kg SO2 eq / 30 yr
| 383.8566 | kg/hr |  |  |  |  | Carcinogenics | 5.5581e-10 | CTUh | Carcinogenics | 0.0010241 | CTUh / 30 yr
| 3070.8529 | tonne/yr |  |  |  |  | Ecotoxicity | 0.03106 | CTUe | Ecotoxicity | 57228.4149 | CTUe / 30 yr
| 921255.8745 | tonne*km/30 yr |  |  |  |  | Eutrophication: Freshwater | 2.7593e-07 | kg P eq | Eutrophication: Freshwater | 0.50841 | kg P eq / 30 yr
| 1842511.749 | tonne*km/30 yr | TOTAL |  |  |  | Eutrophication: Marine | 0.00014 | kg N eq | Eutrophication: Marine | 257.9516 | kg N eq / 30 yr
[7 empty] | Global Warming | 0.00806 | kg CO2 eq | Global Warming | 14850.6447 | kg CO2 eq / 30 yr
[7 empty] | Non carcinogenics | 4.2018e-10 | CTUh | Non carcinogenics | 0.0007742 | CTUh / 30 yr
[7 empty] | Ozone Depletion | 1.3143e-10 | CFC-11 | Ozone Depletion | 0.00024216 | CFC-11 / 30 yr
[7 empty] | Respiratory Effects (Particulate) | 1.1679e-05 | PM 2.5 | Respiratory Effects (Particulate) | 21.5192 | PM 2.5 / 30 yr
[7 empty] | Smog (Photochemical Oxidation Formation) | 0.00331 | kg O3 eq | Smog (Photochemical Oxidation Formation) | 6098.7139 | kg O3 eq / 30 yr
Diesel Trucks - Ocean Water | 40 | yd3 | 82 | transport, freight, lorry 16-32 metric ton, unregulated ¦ transport, freight, lorry 16-32 metric ton, unregulated ¦ Cutoff, S | 1 | tonne*km
| 1842511.749 | tonne*km/30 yr | TOTAL |  |  |  | Acidification | 0.00077 | kg SO2 eq | Acidification | 1418.734 | kg SO2 eq / 30 yr
[7 empty] | Carcinogenics | 1.2252e-08 | CTUh | Carcinogenics | 0.022574 | CTUh / 30 yr
[7 empty] | Ecotoxicity | 3.8108 | CTUe | Ecotoxicity | 7021499.0483 | CTUe / 30 yr
[7 empty] | Eutrophication: Freshwater | 1.3757e-05 | kg P eq | Eutrophication: Freshwater | 25.3471 | kg P eq / 30 yr
[7 empty] | Eutrophication: Marine | 0.00082 | kg N eq | Eutrophication: Marine | 1510.8596 | kg N eq / 30 yr
[7 empty] | Global Warming | 0.19194 | kg CO2 eq | Global Warming | 353651.7051 | kg CO2 eq / 30 yr
[7 empty] | Non carcinogenics | 3.8108e-08 | CTUh | Non carcinogenics | 0.070215 | CTUh / 30 yr
[7 empty] | Ozone Depletion | 7.4862e-09 | CFC-11 | Ozone Depletion | 0.013793 | CFC-11 / 30 yr
[7 empty] | Respiratory Effects (Particulate) | 0.00015 | PM 2.5 | Respiratory Effects (Particulate) | 276.3768 | PM 2.5 / 30 yr
[7 empty] | Smog (Photochemical Oxidation Formation) | 0.01951 | kg O3 eq | Smog (Photochemical Oxidation Formation) | 35947.4042 | kg O3 eq / 30 yr
Diesel Trucks - Cheese Whey | 40 | yd3 | 35 | transport, freight, lorry 16-32 metric ton, unregulated ¦ transport, freight, lorry 16-32 metric ton, unregulated ¦ Cutoff, S | 1 | tonne*km
| 25.78 | m3/hr |  |  |  |  | Acidification | 0.00077 | kg SO2 eq | Acidification | 1456754.2259 | kg SO2 eq / 30 yr
| 206240 | tonne/yr |  |  |  |  | Carcinogenics | 1.2252e-08 | CTUh | Carcinogenics | 23.1789 | CTUh / 30 yr
| 190 | mi/trip |  |  |  |  | Ecotoxicity | 3.8108 | CTUe | Ecotoxicity | 7209665853.0494 | CTUe / 30 yr
| 305.7746 | km |  |  |  |  | Eutrophication: Freshwater | 1.3757e-05 | kg P eq | Eutrophication: Freshwater | 26026.3332 | kg P eq / 30 yr
| 1891888605.12 | tonne*km/30 yr | TOTAL |  |  |  | Eutrophication: Marine | 0.00082 | kg N eq | Eutrophication: Marine | 1551348.6562 | kg N eq / 30 yr
[7 empty] | Global Warming | 0.19194 | kg CO2 eq | Global Warming | 363129098.8667 | kg CO2 eq / 30 yr
[7 empty] | Non carcinogenics | 3.8108e-08 | CTUh | Non carcinogenics | 72.0967 | CTUh / 30 yr
[7 empty] | Ozone Depletion | 7.4862e-09 | CFC-11 | Ozone Depletion | 14.1631 | CFC-11 / 30 yr
[7 empty] | Respiratory Effects (Particulate) | 0.00015 | PM 2.5 | Respiratory Effects (Particulate) | 283783.2908 | PM 2.5 / 30 yr
[7 empty] | Smog (Photochemical Oxidation Formation) | 0.01951 | kg O3 eq | Smog (Photochemical Oxidation Formation) | 36910746.6859 | kg O3 eq / 30 yr
Diesel Trucks - Organic Waste | 40 | yd3 | 86 | transport, freight, lorry 16-32 metric ton, unregulated ¦ transport, freight, lorry 16-32 metric ton, unregulated ¦ Cutoff, S | 1 | tonne*km
| 50 | m3/hr |  |  |  |  | Acidification | 0.00077 | kg SO2 eq | Acidification | 3598612.9872 | kg SO2 eq / 30 yr
| 400000 | tonne/yr |  |  |  |  | Carcinogenics | 1.2252e-08 | CTUh | Carcinogenics | 57.2586 | CTUh / 30 yr
| 242 | mi/trip |  |  |  |  | Ecotoxicity | 3.8108 | CTUe | Ecotoxicity | 17810003025.9888 | CTUe / 30 yr
| 389.4603 | km |  |  |  |  | Eutrophication: Freshwater | 1.3757e-05 | kg P eq | Eutrophication: Freshwater | 64292.7262 | kg P eq / 30 yr
| 4673523360 | tonne*km/30 yr | TOTAL |  |  |  | Eutrophication: Marine | 0.00082 | kg N eq | Eutrophication: Marine | 3832289.1552 | kg N eq / 30 yr
[7 empty] | Global Warming | 0.19194 | kg CO2 eq | Global Warming | 897036073.7184 | kg CO2 eq / 30 yr
[7 empty] | Non carcinogenics | 3.8108e-08 | CTUh | Non carcinogenics | 178.1 | CTUh / 30 yr
[7 empty] | Ozone Depletion | 7.4862e-09 | CFC-11 | Ozone Depletion | 34.987 | CFC-11 / 30 yr
[7 empty] | Respiratory Effects (Particulate) | 0.00015 | PM 2.5 | Respiratory Effects (Particulate) | 701028.504 | PM 2.5 / 30 yr
[7 empty] | Smog (Photochemical Oxidation Formation) | 0.01951 | kg O3 eq | Smog (Photochemical Oxidation Formation) | 91180440.7536 | kg O3 eq / 30 yr
Hydraulic Truck Dump with Scale | 62909.5764 | lb/hr | 2 | transport, freight, lorry 16-32 metric ton, unregulated ¦ transport, freight, lorry 16-32 metric ton, unregulated ¦ Cutoff, S | 1 | tonne*km
| 228282.3958 | tonne/yr |  |  |  |  | Acidification | 0.00077 | kg SO2 eq | Acidification | 10546.6467 | kg SO2 eq / 30 yr
| 2 | km |  |  |  |  | Carcinogenics | 1.2252e-08 | CTUh | Carcinogenics | 0.16781 | CTUh / 30 yr
| 13696943.7463 | tonne*km/30 yr | TOTAL |  |  |  | Ecotoxicity | 3.8108 | CTUe | Ecotoxicity | 52196724.1368 | CTUe / 30 yr
[7 empty] | Eutrophication: Freshwater | 1.3757e-05 | kg P eq | Eutrophication: Freshwater | 188.4261 | kg P eq / 30 yr
[7 empty] | Eutrophication: Marine | 0.00082 | kg N eq | Eutrophication: Marine | 11231.4939 | kg N eq / 30 yr
[7 empty] | Global Warming | 0.19194 | kg CO2 eq | Global Warming | 2628991.3827 | kg CO2 eq / 30 yr
[7 empty] | Non carcinogenics | 3.8108e-08 | CTUh | Non carcinogenics | 0.52197 | CTUh / 30 yr
[7 empty] | Ozone Depletion | 7.4862e-09 | CFC-11 | Ozone Depletion | 0.10254 | CFC-11 / 30 yr
[7 empty] | Respiratory Effects (Particulate) | 0.00015 | PM 2.5 | Respiratory Effects (Particulate) | 2054.5416 | PM 2.5 / 30 yr
[7 empty] | Smog (Photochemical Oxidation Formation) | 0.01951 | kg O3 eq | Smog (Photochemical Oxidation Formation) | 267227.3725 | kg O3 eq / 30 yr
Ocean Water Processing
Type | Known Value |  |  | Ecoinvent 391 Cutoff Process | Functional Unit |  | Associated TRACI 2.2 Emissions |  |  | Impact Result
| Size | Unit | Number |  | Value | Unit | Type | Value | Unit | Type | Value | Unit
Feed Pump | 67911.8968 | kg/hr | 2 | market for pump, 40W ¦ pump, 40W ¦ Cutoff, S
316 Stainless Steel | 67.9119 | m3/hr |  |  | 1 | pump | Acidification | 0.14229 | kg SO2 eq | Acidification | 13.9444 | kg SO2 eq / 30 yr
| 20 | m | pump head |  | 40 | W | Carcinogenics | 2.2291e-05 | CTUh | Carcinogenics | 0.043252 | CTUh / 30 yr
| 0.7 |  | pump efficiency |  |  |  | Ecotoxicity | 3203.5834 | CTUe | Ecotoxicity | 6216040.7958 | CTUe / 30 yr
| 1940.3399 | W |  |  |  |  | Eutrophication: Freshwater | 0.01278 | kg P eq | Eutrophication: Freshwater | 24.7975 | kg P eq / 30 yr
| 3880.6798 | W |  |  |  |  | Eutrophication: Marine | 0.03734 | kg N eq | Eutrophication: Marine | 72.4523 | kg N eq / 30 yr
| 98 | pumps | TOTAL |  |  |  | Global Warming | 9.0477 | kg CO2 eq | Global Warming | 17555.6134 | kg CO2 eq / 30 yr
[7 empty] | Non carcinogenics | 3.5905e-05 | CTUh | Non carcinogenics | 0.069669 | CTUh / 30 yr
[7 empty] | Ozone Depletion | 1.7364e-07 | CFC-11 | Ozone Depletion | 0.00033692 | CFC-11 / 30 yr
[7 empty] | Respiratory Effects (Particulate) | 0.02936 | PM 2.5 | Respiratory Effects (Particulate) | 56.9684 | PM 2.5 / 30 yr
[7 empty] | Smog (Photochemical Oxidation Formation) | 0.84404 | kg O3 eq | Smog (Photochemical Oxidation Formation) | 1637.7245 | kg O3 eq / 30 yr
Decanter | 67911.8968 | kg/hr | 2 | market for steel, unalloyed ¦ steel, unalloyed ¦ Cutoff, S
316 Stainless Steel | 0.004 | kg steel |  |  | 1 | kg | Acidification | 0.00602 | kg SO2 eq | Acidification | 3.2706 | kg SO2 eq / 30 yr
|  | per kg/hr flow |  |  |  |  | Carcinogenics | 1.2843e-06 | CTUh | Carcinogenics | 0.00069777 | CTUh / 30 yr
| 271.6476 | kg steel |  |  |  |  | Ecotoxicity | 67.217 | CTUe | Ecotoxicity | 36518.688 | CTUe / 30 yr
| 543.2952 | kg steel | TOTAL |  |  |  | Eutrophication: Freshwater | 0.00077 | kg P eq | Eutrophication: Freshwater | 0.41834 | kg P eq / 30 yr
[7 empty] | Eutrophication: Marine | 0.00417 | kg N eq | Eutrophication: Marine | 2.2655 | kg N eq / 30 yr
[7 empty] | Global Warming | 1.7658 | kg CO2 eq | Global Warming | 959.3615 | kg CO2 eq / 30 yr
[7 empty] | Non carcinogenics | 3.4666e-07 | CTUh | Non carcinogenics | 0.00018834 | CTUh / 30 yr
[7 empty] | Ozone Depletion | 5.155e-08 | CFC-11 | Ozone Depletion | 2.8007e-05 | CFC-11 / 30 yr
[7 empty] | Respiratory Effects (Particulate) | 0.00273 | PM 2.5 | Respiratory Effects (Particulate) | 1.4832 | PM 2.5 / 30 yr
[7 empty] | Smog (Photochemical Oxidation Formation) | 0.10051 | kg O3 eq | Smog (Photochemical Oxidation Formation) | 54.6066 | kg O3 eq / 30 yr
Microfiltration | 67.9119 | m3/hr | 2 | market for ultrafiltration module ¦ ultrafiltration module ¦ Cutoff, S | 1 | filter
| 17 | m2 |  |  | 50 | m2 SA | Acidification | 0.82548 | kg SO2 eq | Acidification | 38.1207 | kg SO2 eq / 30 yr
|  | per m3/hr |  |  |  |  | Carcinogenics | 1.302e-05 | CTUh | Carcinogenics | 0.00060126 | CTUh / 30 yr
[7 empty] | Ecotoxicity | 3440.7478 | CTUe | Ecotoxicity | 158894.0428 | CTUe / 30 yr
| 2309.0045 | m2 SA | Total |  |  |  | Eutrophication: Freshwater | 0.04914 | kg P eq | Eutrophication: Freshwater | 2.2693 | kg P eq / 30 yr
[7 empty] | Eutrophication: Marine | 0.37484 | kg N eq | Eutrophication: Marine | 17.3101 | kg N eq / 30 yr
[7 empty] | Global Warming | 234.6602 | kg CO2 eq | Global Warming | 10836.6305 | kg CO2 eq / 30 yr
[7 empty] | Non carcinogenics | 5.7968e-05 | CTUh | Non carcinogenics | 0.002677 | CTUh / 30 yr
[7 empty] | Ozone Depletion | 2.543e-06 | CFC-11 | Ozone Depletion | 0.00011744 | CFC-11 / 30 yr
[7 empty] | Respiratory Effects (Particulate) | 0.17479 | PM 2.5 | Respiratory Effects (Particulate) | 8.0718 | PM 2.5 / 30 yr
[7 empty] | Smog (Photochemical Oxidation Formation) | 8.8857 | kg O3 eq | Smog (Photochemical Oxidation Formation) | 410.3406 | kg O3 eq / 30 yr
Anion-Exchange Membrane | 67920 | m2 | 2 | market for ultrafiltration module ¦ ultrafiltration module ¦ Cutoff, S | 1 | filter
[5 empty] | 50 | m2 SA | Acidification | 0.82548 | kg SO2 eq | Acidification | 2242.6641 | kg SO2 eq / 30 yr
[7 empty] | Carcinogenics | 1.302e-05 | CTUh | Carcinogenics | 0.035373 | CTUh / 30 yr
[7 empty] | Ecotoxicity | 3440.7478 | CTUe | Ecotoxicity | 9347823.6502 | CTUe / 30 yr
[7 empty] | Eutrophication: Freshwater | 0.04914 | kg P eq | Eutrophication: Freshwater | 133.5036 | kg P eq / 30 yr
[7 empty] | Eutrophication: Marine | 0.37484 | kg N eq | Eutrophication: Marine | 1018.3653 | kg N eq / 30 yr
[7 empty] | Global Warming | 234.6602 | kg CO2 eq | Global Warming | 637524.9129 | kg CO2 eq / 30 yr
[7 empty] | Non carcinogenics | 5.7968e-05 | CTUh | Non carcinogenics | 0.15749 | CTUh / 30 yr
[7 empty] | Ozone Depletion | 2.543e-06 | CFC-11 | Ozone Depletion | 0.0069088 | CFC-11 / 30 yr
[7 empty] | Respiratory Effects (Particulate) | 0.17479 | PM 2.5 | Respiratory Effects (Particulate) | 474.8695 | PM 2.5 / 30 yr
[7 empty] | Smog (Photochemical Oxidation Formation) | 8.8857 | kg O3 eq | Smog (Photochemical Oxidation Formation) | 24140.5611 | kg O3 eq / 30 yr
Cation-Exchange Membrane | 67920 | m2 | 2 | market for ultrafiltration module ¦ ultrafiltration module ¦ Cutoff, S | 1 | filter
[5 empty] | 50 | m2 SA | Acidification | 0.82548 | kg SO2 eq | Acidification | 2242.6641 | kg SO2 eq / 30 yr
[7 empty] | Carcinogenics | 1.302e-05 | CTUh | Carcinogenics | 0.035373 | CTUh / 30 yr
[7 empty] | Ecotoxicity | 3440.7478 | CTUe | Ecotoxicity | 9347823.6502 | CTUe / 30 yr
[7 empty] | Eutrophication: Freshwater | 0.04914 | kg P eq | Eutrophication: Freshwater | 133.5036 | kg P eq / 30 yr
[7 empty] | Eutrophication: Marine | 0.37484 | kg N eq | Eutrophication: Marine | 1018.3653 | kg N eq / 30 yr
[7 empty] | Global Warming | 234.6602 | kg CO2 eq | Global Warming | 637524.9129 | kg CO2 eq / 30 yr
[7 empty] | Non carcinogenics | 5.7968e-05 | CTUh | Non carcinogenics | 0.15749 | CTUh / 30 yr
[7 empty] | Ozone Depletion | 2.543e-06 | CFC-11 | Ozone Depletion | 0.0069088 | CFC-11 / 30 yr
[7 empty] | Respiratory Effects (Particulate) | 0.17479 | PM 2.5 | Respiratory Effects (Particulate) | 474.8695 | PM 2.5 / 30 yr
[7 empty] | Smog (Photochemical Oxidation Formation) | 8.8857 | kg O3 eq | Smog (Photochemical Oxidation Formation) | 24140.5611 | kg O3 eq / 30 yr
Bipolar-Exchange Membrane | 135840 | m2 | 2 | market for ultrafiltration module ¦ ultrafiltration module ¦ Cutoff, S | 1 | filter
[5 empty] | 50 | m2 SA | Acidification | 0.82548 | kg SO2 eq | Acidification | 4485.3281 | kg SO2 eq / 30 yr
[7 empty] | Carcinogenics | 1.302e-05 | CTUh | Carcinogenics | 0.070745 | CTUh / 30 yr
[7 empty] | Ecotoxicity | 3440.7478 | CTUe | Ecotoxicity | 18695647.3004 | CTUe / 30 yr
[7 empty] | Eutrophication: Freshwater | 0.04914 | kg P eq | Eutrophication: Freshwater | 267.0071 | kg P eq / 30 yr
[7 empty] | Eutrophication: Marine | 0.37484 | kg N eq | Eutrophication: Marine | 2036.7306 | kg N eq / 30 yr
[7 empty] | Global Warming | 234.6602 | kg CO2 eq | Global Warming | 1275049.8257 | kg CO2 eq / 30 yr
[7 empty] | Non carcinogenics | 5.7968e-05 | CTUh | Non carcinogenics | 0.31497 | CTUh / 30 yr
[7 empty] | Ozone Depletion | 2.543e-06 | CFC-11 | Ozone Depletion | 0.013818 | CFC-11 / 30 yr
[7 empty] | Respiratory Effects (Particulate) | 0.17479 | PM 2.5 | Respiratory Effects (Particulate) | 949.7389 | PM 2.5 / 30 yr
[7 empty] | Smog (Photochemical Oxidation Formation) | 8.8857 | kg O3 eq | Smog (Photochemical Oxidation Formation) | 48281.1222 | kg O3 eq / 30 yr
Electrodes | 345.9422 | ton | 2 | market for carbon black ¦ carbon black ¦ Cutoff, S | 1 | kg
| 345942.2279 | kg |  |  |  |  | Acidification | 0.0082 | kg SO2 eq | Acidification | 5673.4525 | kg SO2 eq / 30 yr
[7 empty] | Carcinogenics | 1.0371e-07 | CTUh | Carcinogenics | 0.071759 | CTUh / 30 yr
[7 empty] | Ecotoxicity | 14.4728 | CTUe | Ecotoxicity | 10013539.9456 | CTUe / 30 yr
[7 empty] | Eutrophication: Freshwater | 0.00011 | kg P eq | Eutrophication: Freshwater | 76.1073 | kg P eq / 30 yr
[7 empty] | Eutrophication: Marine | 0.004 | kg N eq | Eutrophication: Marine | 2767.5378 | kg N eq / 30 yr
[7 empty] | Global Warming | 2.296 | kg CO2 eq | Global Warming | 1588539.0351 | kg CO2 eq / 30 yr
[7 empty] | Non carcinogenics | 2.0655e-07 | CTUh | Non carcinogenics | 0.14291 | CTUh / 30 yr
[7 empty] | Ozone Depletion | 9.365e-08 | CFC-11 | Ozone Depletion | 0.064795 | CFC-11 / 30 yr
[7 empty] | Respiratory Effects (Particulate) | 0.0017 | PM 2.5 | Respiratory Effects (Particulate) | 1176.2036 | PM 2.5 / 30 yr
[7 empty] | Smog (Photochemical Oxidation Formation) | 0.09583 | kg O3 eq | Smog (Photochemical Oxidation Formation) | 66303.2874 | kg O3 eq / 30 yr
Diluate Tank Wall | 123.1328 | m3 | 2 | market for concrete, 30MPa ¦ concrete, 30MPa ¦ Cutoff, S | 1 | m3
| 246.2657 | m3 | total |  |  |  | Acidification | 1.014 | kg SO2 eq | Acidification | 249.7257 | kg SO2 eq / 30 yr
[7 empty] | Carcinogenics | 1.3901e-05 | CTUh | Carcinogenics | 0.0034232 | CTUh / 30 yr
[7 empty] | Ecotoxicity | 1967.7612 | CTUe | Ecotoxicity | 484591.9993 | CTUe / 30 yr
[7 empty] | Eutrophication: Freshwater | 0.03643 | kg P eq | Eutrophication: Freshwater | 8.9715 | kg P eq / 30 yr
[7 empty] | Eutrophication: Marine | 0.84194 | kg N eq | Eutrophication: Marine | 207.3409 | kg N eq / 30 yr
[7 empty] | Global Warming | 297.968 | kg CO2 eq | Global Warming | 73379.2863 | kg CO2 eq / 30 yr
[7 empty] | Non carcinogenics | 4.3792e-05 | CTUh | Non carcinogenics | 0.010785 | CTUh / 30 yr
[7 empty] | Ozone Depletion | 1.915e-06 | CFC-11 | Ozone Depletion | 0.00047161 | CFC-11 / 30 yr
[7 empty] | Respiratory Effects (Particulate) | 0.14111 | PM 2.5 | Respiratory Effects (Particulate) | 34.7505 | PM 2.5 / 30 yr
[7 empty] | Smog (Photochemical Oxidation Formation) | 20.2938 | kg O3 eq | Smog (Photochemical Oxidation Formation) | 4997.6734 | kg O3 eq / 30 yr
Electrolyte Tank Wall | 52.2163 | m3 | 2 | market for concrete, 30MPa ¦ concrete, 30MPa ¦ Cutoff, S | 1 | m3
| 104.4326 | m3 | total |  |  |  | Acidification | 1.014 | kg SO2 eq | Acidification | 105.8999 | kg SO2 eq / 30 yr
[7 empty] | Carcinogenics | 1.3901e-05 | CTUh | Carcinogenics | 0.0014517 | CTUh / 30 yr
[7 empty] | Ecotoxicity | 1967.7612 | CTUe | Ecotoxicity | 205498.4097 | CTUe / 30 yr
[7 empty] | Eutrophication: Freshwater | 0.03643 | kg P eq | Eutrophication: Freshwater | 3.8045 | kg P eq / 30 yr
[7 empty] | Eutrophication: Marine | 0.84194 | kg N eq | Eutrophication: Marine | 87.926 | kg N eq / 30 yr
[7 empty] | Global Warming | 297.968 | kg CO2 eq | Global Warming | 31117.5724 | kg CO2 eq / 30 yr
[7 empty] | Non carcinogenics | 4.3792e-05 | CTUh | Non carcinogenics | 0.0045733 | CTUh / 30 yr
[7 empty] | Ozone Depletion | 1.915e-06 | CFC-11 | Ozone Depletion | 0.00019999 | CFC-11 / 30 yr
[7 empty] | Respiratory Effects (Particulate) | 0.14111 | PM 2.5 | Respiratory Effects (Particulate) | 14.7365 | PM 2.5 / 30 yr
[7 empty] | Smog (Photochemical Oxidation Formation) | 20.2938 | kg O3 eq | Smog (Photochemical Oxidation Formation) | 2119.3374 | kg O3 eq / 30 yr
Concentrate Tank 1 Wall | 52.2163 | m3 | 2 | market for concrete, 30MPa ¦ concrete, 30MPa ¦ Cutoff, S | 1 | m3
[7 empty] | Acidification | 1.014 | kg SO2 eq | Acidification | 105.8999 | kg SO2 eq / 30 yr
[7 empty] | Carcinogenics | 1.3901e-05 | CTUh | Carcinogenics | 0.0014517 | CTUh / 30 yr
[7 empty] | Ecotoxicity | 1967.7612 | CTUe | Ecotoxicity | 205498.4097 | CTUe / 30 yr
[7 empty] | Eutrophication: Freshwater | 0.03643 | kg P eq | Eutrophication: Freshwater | 3.8045 | kg P eq / 30 yr
[7 empty] | Eutrophication: Marine | 0.84194 | kg N eq | Eutrophication: Marine | 87.926 | kg N eq / 30 yr
[7 empty] | Global Warming | 297.968 | kg CO2 eq | Global Warming | 31117.5724 | kg CO2 eq / 30 yr
[7 empty] | Non carcinogenics | 4.3792e-05 | CTUh | Non carcinogenics | 0.0045733 | CTUh / 30 yr
[7 empty] | Ozone Depletion | 1.915e-06 | CFC-11 | Ozone Depletion | 0.00019999 | CFC-11 / 30 yr
[7 empty] | Respiratory Effects (Particulate) | 0.14111 | PM 2.5 | Respiratory Effects (Particulate) | 14.7365 | PM 2.5 / 30 yr
[7 empty] | Smog (Photochemical Oxidation Formation) | 20.2938 | kg O3 eq | Smog (Photochemical Oxidation Formation) | 2119.3374 | kg O3 eq / 30 yr
Concentrate Tank 2 Wall | 52.2163 | m3 | 2 | market for concrete, 30MPa ¦ concrete, 30MPa ¦ Cutoff, S | 1 | m3
[7 empty] | Acidification | 1.014 | kg SO2 eq | Acidification | 105.8999 | kg SO2 eq / 30 yr
[7 empty] | Carcinogenics | 1.3901e-05 | CTUh | Carcinogenics | 0.0014517 | CTUh / 30 yr
[7 empty] | Ecotoxicity | 1967.7612 | CTUe | Ecotoxicity | 205498.4097 | CTUe / 30 yr
[7 empty] | Eutrophication: Freshwater | 0.03643 | kg P eq | Eutrophication: Freshwater | 3.8045 | kg P eq / 30 yr
[7 empty] | Eutrophication: Marine | 0.84194 | kg N eq | Eutrophication: Marine | 87.926 | kg N eq / 30 yr
[7 empty] | Global Warming | 297.968 | kg CO2 eq | Global Warming | 31117.5724 | kg CO2 eq / 30 yr
[7 empty] | Non carcinogenics | 4.3792e-05 | CTUh | Non carcinogenics | 0.0045733 | CTUh / 30 yr
[7 empty] | Ozone Depletion | 1.915e-06 | CFC-11 | Ozone Depletion | 0.00019999 | CFC-11 / 30 yr
[7 empty] | Respiratory Effects (Particulate) | 0.14111 | PM 2.5 | Respiratory Effects (Particulate) | 14.7365 | PM 2.5 / 30 yr
[7 empty] | Smog (Photochemical Oxidation Formation) | 20.2938 | kg O3 eq | Smog (Photochemical Oxidation Formation) | 2119.3374 | kg O3 eq / 30 yr
Peristaltic Pump | 67911.8968 | L/hr | 8 | market for pump, 40W ¦ pump, 40W ¦ Cutoff, S
316 Stainless Steel | 67.9119 | m3/hr |  |  | 1 | pump | Acidification | 0.14229 | kg SO2 eq | Acidification | 55.3508 | kg SO2 eq / 30 yr
| 20 | m | pump head |  | 40 | W | Carcinogenics | 2.2291e-05 | CTUh | Carcinogenics | 0.0086712 | CTUh / 30 yr
| 0.7 |  | pump efficiency |  |  |  | Ecotoxicity | 3203.5834 | CTUe | Ecotoxicity | 1246193.9582 | CTUe / 30 yr
| 1940.3399 | W |  |  |  |  | Eutrophication: Freshwater | 0.01278 | kg P eq | Eutrophication: Freshwater | 4.9714 | kg P eq / 30 yr
| 15522.7193 | W |  |  |  |  | Eutrophication: Marine | 0.03734 | kg N eq | Eutrophication: Marine | 14.5253 | kg N eq / 30 yr
| 389 | pumps | TOTAL |  |  |  | Global Warming | 9.0477 | kg CO2 eq | Global Warming | 3519.5553 | kg CO2 eq / 30 yr
[7 empty] | Non carcinogenics | 3.5905e-05 | CTUh | Non carcinogenics | 0.013967 | CTUh / 30 yr
[7 empty] | Ozone Depletion | 1.7364e-07 | CFC-11 | Ozone Depletion | 6.7547e-05 | CFC-11 / 30 yr
[7 empty] | Respiratory Effects (Particulate) | 0.02936 | PM 2.5 | Respiratory Effects (Particulate) | 11.421 | PM 2.5 / 30 yr
[7 empty] | Smog (Photochemical Oxidation Formation) | 0.84404 | kg O3 eq | Smog (Photochemical Oxidation Formation) | 328.3316 | kg O3 eq / 30 yr
Electrolyte Storage Tank | 52.2163 | m3 | 2 | market for concrete, 30MPa ¦ concrete, 30MPa ¦ Cutoff, S | 1 | m3
sulfuric acid tank | [6 empty] | Acidification | 0.00075 | kg SO2 eq | Acidification | 0.078324 | kg SO2 eq / 30 yr
[7 empty] | Carcinogenics | 3.3111e-08 | CTUh | Carcinogenics | 3.4579e-06 | CTUh / 30 yr
[7 empty] | Ecotoxicity | 4.1968 | CTUe | Ecotoxicity | 438.2838 | CTUe / 30 yr
[7 empty] | Eutrophication: Freshwater | 0.00032 | kg P eq | Eutrophication: Freshwater | 0.033418 | kg P eq / 30 yr
[7 empty] | Eutrophication: Marine | 0.00053 | kg N eq | Eutrophication: Marine | 0.055349 | kg N eq / 30 yr
[7 empty] | Global Warming | 0.3915 | kg CO2 eq | Global Warming | 40.8854 | kg CO2 eq / 30 yr
[7 empty] | Non carcinogenics | 9.885e-08 | CTUh | Non carcinogenics | 1.0323e-05 | CTUh / 30 yr
[7 empty] | Ozone Depletion | 1.5106e-09 | CFC-11 | Ozone Depletion | 1.5776e-07 | CFC-11 / 30 yr
[7 empty] | Respiratory Effects (Particulate) | 0.00101 | PM 2.5 | Respiratory Effects (Particulate) | 0.10548 | PM 2.5 / 30 yr
[7 empty] | Smog (Photochemical Oxidation Formation) | 0.0122 | kg O3 eq | Smog (Photochemical Oxidation Formation) | 1.2741 | kg O3 eq / 30 yr
Acid Storage Tank | 52.2163 | m3 | 2 | market for concrete, 30MPa ¦ concrete, 30MPa ¦ Cutoff, S | 1 | m3
sulfuric acid tank | [6 empty] | Acidification | 0.00075 | kg SO2 eq | Acidification | 0.078324 | kg SO2 eq / 30 yr
[7 empty] | Carcinogenics | 3.3111e-08 | CTUh | Carcinogenics | 3.4579e-06 | CTUh / 30 yr
[7 empty] | Ecotoxicity | 4.1968 | CTUe | Ecotoxicity | 438.2838 | CTUe / 30 yr
[7 empty] | Eutrophication: Freshwater | 0.00032 | kg P eq | Eutrophication: Freshwater | 0.033418 | kg P eq / 30 yr
[7 empty] | Eutrophication: Marine | 0.00053 | kg N eq | Eutrophication: Marine | 0.055349 | kg N eq / 30 yr
[7 empty] | Global Warming | 0.3915 | kg CO2 eq | Global Warming | 40.8854 | kg CO2 eq / 30 yr
[7 empty] | Non carcinogenics | 9.885e-08 | CTUh | Non carcinogenics | 1.0323e-05 | CTUh / 30 yr
[7 empty] | Ozone Depletion | 1.5106e-09 | CFC-11 | Ozone Depletion | 1.5776e-07 | CFC-11 / 30 yr
[7 empty] | Respiratory Effects (Particulate) | 0.00101 | PM 2.5 | Respiratory Effects (Particulate) | 0.10548 | PM 2.5 / 30 yr
[7 empty] | Smog (Photochemical Oxidation Formation) | 0.0122 | kg O3 eq | Smog (Photochemical Oxidation Formation) | 1.2741 | kg O3 eq / 30 yr
Base Storage Tank | 6160.8627 | lb/hr | 2 | market for concrete, 30MPa ¦ concrete, 30MPa ¦ Cutoff, S | 1 | m3
caustic storage tank | 52.2163 | m3 |  |  |  |  | Acidification | 0.00075 | kg SO2 eq | Acidification | 0.078324 | kg SO2 eq / 30 yr
[7 empty] | Carcinogenics | 3.3111e-08 | CTUh | Carcinogenics | 3.4579e-06 | CTUh / 30 yr
[7 empty] | Ecotoxicity | 4.1968 | CTUe | Ecotoxicity | 438.2838 | CTUe / 30 yr
[7 empty] | Eutrophication: Freshwater | 0.00032 | kg P eq | Eutrophication: Freshwater | 0.033418 | kg P eq / 30 yr
[7 empty] | Eutrophication: Marine | 0.00053 | kg N eq | Eutrophication: Marine | 0.055349 | kg N eq / 30 yr
[7 empty] | Global Warming | 0.3915 | kg CO2 eq | Global Warming | 40.8854 | kg CO2 eq / 30 yr
[7 empty] | Non carcinogenics | 9.885e-08 | CTUh | Non carcinogenics | 1.0323e-05 | CTUh / 30 yr
[7 empty] | Ozone Depletion | 1.5106e-09 | CFC-11 | Ozone Depletion | 1.5776e-07 | CFC-11 / 30 yr
[7 empty] | Respiratory Effects (Particulate) | 0.00101 | PM 2.5 | Respiratory Effects (Particulate) | 0.10548 | PM 2.5 / 30 yr
[7 empty] | Smog (Photochemical Oxidation Formation) | 0.0122 | kg O3 eq | Smog (Photochemical Oxidation Formation) | 1.2741 | kg O3 eq / 30 yr
Desalinated Water Storage Tank | 299.0396 | GPM | 2 | market for concrete, 30MPa ¦ concrete, 30MPa ¦ Cutoff, S | 1 | m3
| 67.9119 | m3/hr |  |  |  |  | Acidification | 0.00075 | kg SO2 eq | Acidification | 1.2224 | kg SO2 eq / 30 yr
| 814.9428 | m3 |  |  |  |  | Carcinogenics | 3.3111e-08 | CTUh | Carcinogenics | 5.3967e-05 | CTUh / 30 yr
[7 empty] | Ecotoxicity | 4.1968 | CTUe | Ecotoxicity | 6840.3199 | CTUe / 30 yr
[7 empty] | Eutrophication: Freshwater | 0.00032 | kg P eq | Eutrophication: Freshwater | 0.52156 | kg P eq / 30 yr
[7 empty] | Eutrophication: Marine | 0.00053 | kg N eq | Eutrophication: Marine | 0.86384 | kg N eq / 30 yr
[7 empty] | Global Warming | 0.3915 | kg CO2 eq | Global Warming | 638.1002 | kg CO2 eq / 30 yr
[7 empty] | Non carcinogenics | 9.885e-08 | CTUh | Non carcinogenics | 0.00016111 | CTUh / 30 yr
[7 empty] | Ozone Depletion | 1.5106e-09 | CFC-11 | Ozone Depletion | 2.4621e-06 | CFC-11 / 30 yr
[7 empty] | Respiratory Effects (Particulate) | 0.00101 | PM 2.5 | Respiratory Effects (Particulate) | 1.6462 | PM 2.5 / 30 yr
[7 empty] | Smog (Photochemical Oxidation Formation) | 0.0122 | kg O3 eq | Smog (Photochemical Oxidation Formation) | 19.8846 | kg O3 eq / 30 yr
Electricity Used | 921225.1574 | kWh/yr |  | market for electricity, medium voltage ¦ electricity, medium voltage ¦ Cutoff, S | 1 | kWh
| 30 | yr |  |  |  |  | Acidification | 0.00075 | kg SO2 eq | Acidification | 20727.566 | kg SO2 eq / 30 yr
[7 empty] | Carcinogenics | 3.3111e-08 | CTUh | Carcinogenics | 0.91509 | CTUh / 30 yr
| kWh | FU | 30 |  |  |  | Ecotoxicity | 4.1968 | CTUe | Ecotoxicity | 115986208.5863 | CTUe / 30 yr
| yr | kWh |  |  |  |  | Eutrophication: Freshwater | 0.00032 | kg P eq | Eutrophication: Freshwater | 8843.7615 | kg P eq / 30 yr
[7 empty] | Eutrophication: Marine | 0.00053 | kg N eq | Eutrophication: Marine | 14647.48 | kg N eq / 30 yr
[7 empty] | Global Warming | 0.3915 | kg CO2 eq | Global Warming | 10819789.4738 | kg CO2 eq / 30 yr
[7 empty] | Non carcinogenics | 9.885e-08 | CTUh | Non carcinogenics | 2.7319 | CTUh / 30 yr
[7 empty] | Ozone Depletion | 1.5106e-09 | CFC-11 | Ozone Depletion | 0.041748 | CFC-11 / 30 yr
[7 empty] | Respiratory Effects (Particulate) | 0.00101 | PM 2.5 | Respiratory Effects (Particulate) | 27913.1223 | PM 2.5 / 30 yr
[7 empty] | Smog (Photochemical Oxidation Formation) | 0.0122 | kg O3 eq | Smog (Photochemical Oxidation Formation) | 337168.4076 | kg O3 eq / 30 yr
[7 empty] | Acidification | 0.00075
Cheese Whey Processing
Type | Known Value |  |  | Ecoinvent 391 Cutoff Process | Functional Unit |  | Associated TRACI 2.2 Emissions |  |  | Impact Result
| Size | Number | Unit |  | Value | Unit | Type | Value | Unit | Type | Value | Unit
Feed Pump - CW+H2O | 23756.4988 | kg/hr | 2 | market for pump, 40W ¦ pump, 40W ¦ Cutoff, S
316 Stainless Steel | 23.7565 | m3/hr |  |  | 1 | pump | Acidification | 0.14229 | kg SO2 eq | Acidification | 4.8379 | kg SO2 eq / 30 yr
| 20 | m | pump head |  | 40 | W | Carcinogenics | 2.2291e-05 | CTUh | Carcinogenics | 0.00075789 | CTUh / 30 yr
| 0.7 |  | pump efficiency |  |  |  | Ecotoxicity | 3203.5834 | CTUe | Ecotoxicity | 108921.837 | CTUe / 30 yr
| 678.7571 | W |  |  |  |  | Eutrophication: Freshwater | 0.01278 | kg P eq | Eutrophication: Freshwater | 0.43452 | kg P eq / 30 yr
| 1357.5142 | W |  |  |  |  | Eutrophication: Marine | 0.03734 | kg N eq | Eutrophication: Marine | 1.2696 | kg N eq / 30 yr
| 34 | pumps | TOTAL |  |  |  | Global Warming | 9.0477 | kg CO2 eq | Global Warming | 307.6218 | kg CO2 eq / 30 yr
[7 empty] | Non carcinogenics | 3.5905e-05 | CTUh | Non carcinogenics | 0.0012208 | CTUh / 30 yr
[7 empty] | Ozone Depletion | 1.7364e-07 | CFC-11 | Ozone Depletion | 5.9038e-06 | CFC-11 / 30 yr
[7 empty] | Respiratory Effects (Particulate) | 0.02936 | PM 2.5 | Respiratory Effects (Particulate) | 0.99824 | PM 2.5 / 30 yr
[7 empty] | Smog (Photochemical Oxidation Formation) | 0.84404 | kg O3 eq | Smog (Photochemical Oxidation Formation) | 28.6974 | kg O3 eq / 30 yr
Hydrolysis Tank Wall | 589.122 | m3 | 2 | market for concrete, 30MPa ¦ concrete, 30MPa ¦ Cutoff, S | 1 | m3
| 1178.2439 | m3 | TOTAL |  |  |  | Acidification | 0.00075 | kg SO2 eq | Acidification | 0.88368 | kg SO2 eq / 30 yr
[7 empty] | Carcinogenics | 3.3111e-08 | CTUh | Carcinogenics | 3.9013e-05 | CTUh / 30 yr
[7 empty] | Ecotoxicity | 4.1968 | CTUe | Ecotoxicity | 4944.8658 | CTUe / 30 yr
[7 empty] | Eutrophication: Freshwater | 0.00032 | kg P eq | Eutrophication: Freshwater | 0.37704 | kg P eq / 30 yr
[7 empty] | Eutrophication: Marine | 0.00053 | kg N eq | Eutrophication: Marine | 0.62447 | kg N eq / 30 yr
[7 empty] | Global Warming | 0.3915 | kg CO2 eq | Global Warming | 461.2825 | kg CO2 eq / 30 yr
[7 empty] | Non carcinogenics | 9.885e-08 | CTUh | Non carcinogenics | 0.00011647 | CTUh / 30 yr
[7 empty] | Ozone Depletion | 1.5106e-09 | CFC-11 | Ozone Depletion | 1.7799e-06 | CFC-11 / 30 yr
[7 empty] | Respiratory Effects (Particulate) | 0.00101 | PM 2.5 | Respiratory Effects (Particulate) | 1.19 | PM 2.5 / 30 yr
[7 empty] | Smog (Photochemical Oxidation Formation) | 0.0122 | kg O3 eq | Smog (Photochemical Oxidation Formation) | 14.3746 | kg O3 eq / 30 yr
Hydrolysis Insulation | 1178.2439 | m2 | 2 | stone wool production ¦ stone wool ¦ Cutoff, S | 1 | kg
| 0.05 | m thick |  |  |  |  | Acidification | 0.00924 | kg SO2 eq | Acidification | 1088.6974 | kg SO2 eq / 30 yr
| 117824.3911 | kg | TOTAL |  |  |  | Carcinogenics | 8.6416e-08 | CTUh | Carcinogenics | 0.010182 | CTUh / 30 yr
[7 empty] | Ecotoxicity | 16.2679 | CTUe | Ecotoxicity | 1916758.9467 | CTUe / 30 yr
[7 empty] | Eutrophication: Freshwater | 0.00039 | kg P eq | Eutrophication: Freshwater | 45.9515 | kg P eq / 30 yr
[7 empty] | Eutrophication: Marine | 0.0036 | kg N eq | Eutrophication: Marine | 424.1678 | kg N eq / 30 yr
[7 empty] | Global Warming | 1.303 | kg CO2 eq | Global Warming | 153520.4686 | kg CO2 eq / 30 yr
[7 empty] | Non carcinogenics | 2.6179e-07 | CTUh | Non carcinogenics | 0.030845 | CTUh / 30 yr
[7 empty] | Ozone Depletion | 3.5428e-08 | CFC-11 | Ozone Depletion | 0.0041743 | CFC-11 / 30 yr
[7 empty] | Respiratory Effects (Particulate) | 0.00155 | PM 2.5 | Respiratory Effects (Particulate) | 182.6278 | PM 2.5 / 30 yr
[7 empty] | Smog (Photochemical Oxidation Formation) | 0.07334 | kg O3 eq | Smog (Photochemical Oxidation Formation) | 8641.2408 | kg O3 eq / 30 yr
Hydrolysis Agitator | 307.9422 | hp | 2
| 229.6325 | kW |  | market for steel, unalloyed ¦ steel, unalloyed ¦ Cutoff, S | 1 | kg | Acidification | 0.00602 | kg SO2 eq | Acidification | 24.883 | kg SO2 eq / 30 yr
| 9 | kg per kW |  |  |  |  | Carcinogenics | 1.2843e-06 | CTUh | Carcinogenics | 0.0053086 | CTUh / 30 yr
| 4133.3855 | kg | TOTAL |  |  |  | Ecotoxicity | 67.217 | CTUe | Ecotoxicity | 277833.8943 | CTUe / 30 yr
[7 empty] | Eutrophication: Freshwater | 0.00077 | kg P eq | Eutrophication: Freshwater | 3.1827 | kg P eq / 30 yr
[7 empty] | Eutrophication: Marine | 0.00417 | kg N eq | Eutrophication: Marine | 17.2362 | kg N eq / 30 yr
[7 empty] | Global Warming | 1.7658 | kg CO2 eq | Global Warming | 7298.8147 | kg CO2 eq / 30 yr
[7 empty] | Non carcinogenics | 3.4666e-07 | CTUh | Non carcinogenics | 0.0014329 | CTUh / 30 yr
[7 empty] | Ozone Depletion | 5.155e-08 | CFC-11 | Ozone Depletion | 0.00021308 | CFC-11 / 30 yr
[7 empty] | Respiratory Effects (Particulate) | 0.00273 | PM 2.5 | Respiratory Effects (Particulate) | 11.2841 | PM 2.5 / 30 yr
[7 empty] | Smog (Photochemical Oxidation Formation) | 0.10051 | kg O3 eq | Smog (Photochemical Oxidation Formation) | 415.4466 | kg O3 eq / 30 yr
Feed Pump | 30883.4484 | kg/hr | 2 | market for pump, 40W ¦ pump, 40W ¦ Cutoff, S
316 Stainless Steel | 30.8834 | m3/hr |  |  | 1 | pump | Acidification | 0.14229 | kg SO2 eq | Acidification | 6.4031 | kg SO2 eq / 30 yr
| 20 | m | pump head |  | 40 | W | Carcinogenics | 2.2291e-05 | CTUh | Carcinogenics | 0.0010031 | CTUh / 30 yr
| 0.7 |  | pump efficiency |  |  |  | Ecotoxicity | 3203.5834 | CTUe | Ecotoxicity | 144161.2548 | CTUe / 30 yr
| 882.3842 | W |  |  |  |  | Eutrophication: Freshwater | 0.01278 | kg P eq | Eutrophication: Freshwater | 0.5751 | kg P eq / 30 yr
| 1764.7685 | W |  |  |  |  | Eutrophication: Marine | 0.03734 | kg N eq | Eutrophication: Marine | 1.6803 | kg N eq / 30 yr
| 45 | pumps | TOTAL |  |  |  | Global Warming | 9.0477 | kg CO2 eq | Global Warming | 407.1465 | kg CO2 eq / 30 yr
[7 empty] | Non carcinogenics | 3.5905e-05 | CTUh | Non carcinogenics | 0.0016157 | CTUh / 30 yr
[7 empty] | Ozone Depletion | 1.7364e-07 | CFC-11 | Ozone Depletion | 7.8139e-06 | CFC-11 / 30 yr
[7 empty] | Respiratory Effects (Particulate) | 0.02936 | PM 2.5 | Respiratory Effects (Particulate) | 1.3212 | PM 2.5 / 30 yr
[7 empty] | Smog (Photochemical Oxidation Formation) | 0.84404 | kg O3 eq | Smog (Photochemical Oxidation Formation) | 37.9818 | kg O3 eq / 30 yr
Fermenter Tank Wall | 589.122 | m3 | 2 | market for concrete, 30MPa ¦ concrete, 30MPa ¦ Cutoff, S | 1 | m3
| 1178.2439 | m3 | TOTAL |  |  |  | Acidification | 0.00075 | kg SO2 eq | Acidification | 0.88368 | kg SO2 eq / 30 yr
[7 empty] | Carcinogenics | 3.3111e-08 | CTUh | Carcinogenics | 3.9013e-05 | CTUh / 30 yr
[7 empty] | Ecotoxicity | 4.1968 | CTUe | Ecotoxicity | 4944.8658 | CTUe / 30 yr
[7 empty] | Eutrophication: Freshwater | 0.00032 | kg P eq | Eutrophication: Freshwater | 0.37704 | kg P eq / 30 yr
[7 empty] | Eutrophication: Marine | 0.00053 | kg N eq | Eutrophication: Marine | 0.62447 | kg N eq / 30 yr
[7 empty] | Global Warming | 0.3915 | kg CO2 eq | Global Warming | 461.2825 | kg CO2 eq / 30 yr
[7 empty] | Non carcinogenics | 9.885e-08 | CTUh | Non carcinogenics | 0.00011647 | CTUh / 30 yr
[7 empty] | Ozone Depletion | 1.5106e-09 | CFC-11 | Ozone Depletion | 1.7799e-06 | CFC-11 / 30 yr
[7 empty] | Respiratory Effects (Particulate) | 0.00101 | PM 2.5 | Respiratory Effects (Particulate) | 1.19 | PM 2.5 / 30 yr
[7 empty] | Smog (Photochemical Oxidation Formation) | 0.0122 | kg O3 eq | Smog (Photochemical Oxidation Formation) | 14.3746 | kg O3 eq / 30 yr
Fermenter Insulation | 1178.2439 | m2 | 2 | stone wool production ¦ stone wool ¦ Cutoff, S | 1 | kg
| 0.05 | m thick |  |  |  |  | Acidification | 0.00924 | kg SO2 eq | Acidification | 1088.6974 | kg SO2 eq / 30 yr
| 117824.3911 | kg | TOTAL |  |  |  | Carcinogenics | 8.6416e-08 | CTUh | Carcinogenics | 0.010182 | CTUh / 30 yr
[7 empty] | Ecotoxicity | 16.2679 | CTUe | Ecotoxicity | 1916758.9467 | CTUe / 30 yr
[7 empty] | Eutrophication: Freshwater | 0.00039 | kg P eq | Eutrophication: Freshwater | 45.9515 | kg P eq / 30 yr
[7 empty] | Eutrophication: Marine | 0.0036 | kg N eq | Eutrophication: Marine | 424.1678 | kg N eq / 30 yr
[7 empty] | Global Warming | 1.303 | kg CO2 eq | Global Warming | 153520.4686 | kg CO2 eq / 30 yr
[7 empty] | Non carcinogenics | 2.6179e-07 | CTUh | Non carcinogenics | 0.030845 | CTUh / 30 yr
[7 empty] | Ozone Depletion | 3.5428e-08 | CFC-11 | Ozone Depletion | 0.0041743 | CFC-11 / 30 yr
[7 empty] | Respiratory Effects (Particulate) | 0.00155 | PM 2.5 | Respiratory Effects (Particulate) | 182.6278 | PM 2.5 / 30 yr
[7 empty] | Smog (Photochemical Oxidation Formation) | 0.07334 | kg O3 eq | Smog (Photochemical Oxidation Formation) | 8641.2408 | kg O3 eq / 30 yr
Fermenter Agitator | 307.9422 | hp | 2
| 18.5042 | kW |  | market for steel, unalloyed ¦ steel, unalloyed ¦ Cutoff, S | 1 | kg | Acidification | 0.00602 | kg SO2 eq | Acidification | 2.0051 | kg SO2 eq / 30 yr
| 9 | kg per kW |  |  |  |  | Carcinogenics | 1.2843e-06 | CTUh | Carcinogenics | 0.00042778 | CTUh / 30 yr
| 333.0765 | kg | TOTAL |  |  |  | Ecotoxicity | 67.217 | CTUe | Ecotoxicity | 22388.4118 | CTUe / 30 yr
[7 empty] | Eutrophication: Freshwater | 0.00077 | kg P eq | Eutrophication: Freshwater | 0.25647 | kg P eq / 30 yr
[7 empty] | Eutrophication: Marine | 0.00417 | kg N eq | Eutrophication: Marine | 1.3889 | kg N eq / 30 yr
[7 empty] | Global Warming | 1.7658 | kg CO2 eq | Global Warming | 588.1531 | kg CO2 eq / 30 yr
[7 empty] | Non carcinogenics | 3.4666e-07 | CTUh | Non carcinogenics | 0.00011546 | CTUh / 30 yr
[7 empty] | Ozone Depletion | 5.155e-08 | CFC-11 | Ozone Depletion | 1.717e-05 | CFC-11 / 30 yr
[7 empty] | Respiratory Effects (Particulate) | 0.00273 | PM 2.5 | Respiratory Effects (Particulate) | 0.9093 | PM 2.5 / 30 yr
[7 empty] | Smog (Photochemical Oxidation Formation) | 0.10051 | kg O3 eq | Smog (Photochemical Oxidation Formation) | 33.4775 | kg O3 eq / 30 yr
Feed Pump | 30883.4484 | kg/hr | 2 | market for pump, 40W ¦ pump, 40W ¦ Cutoff, S
316 Stainless Steel | 30.8834 | m3/hr |  |  | 1 | pump | Acidification | 0.14229 | kg SO2 eq | Acidification | 6.4031 | kg SO2 eq / 30 yr
| 20 | m | pump head |  | 40 | W | Carcinogenics | 2.2291e-05 | CTUh | Carcinogenics | 0.0010031 | CTUh / 30 yr
| 0.7 |  | pump efficiency |  |  |  | Ecotoxicity | 3203.5834 | CTUe | Ecotoxicity | 144161.2548 | CTUe / 30 yr
| 882.3842 | W |  |  |  |  | Eutrophication: Freshwater | 0.01278 | kg P eq | Eutrophication: Freshwater | 0.5751 | kg P eq / 30 yr
| 1764.7685 | W |  |  |  |  | Eutrophication: Marine | 0.03734 | kg N eq | Eutrophication: Marine | 1.6803 | kg N eq / 30 yr
| 45 | pumps | TOTAL |  |  |  | Global Warming | 9.0477 | kg CO2 eq | Global Warming | 407.1465 | kg CO2 eq / 30 yr
[7 empty] | Non carcinogenics | 3.5905e-05 | CTUh | Non carcinogenics | 0.0016157 | CTUh / 30 yr
[7 empty] | Ozone Depletion | 1.7364e-07 | CFC-11 | Ozone Depletion | 7.8139e-06 | CFC-11 / 30 yr
[7 empty] | Respiratory Effects (Particulate) | 0.02936 | PM 2.5 | Respiratory Effects (Particulate) | 1.3212 | PM 2.5 / 30 yr
[7 empty] | Smog (Photochemical Oxidation Formation) | 0.84404 | kg O3 eq | Smog (Photochemical Oxidation Formation) | 37.9818 | kg O3 eq / 30 yr
Centrifuge Separator | 30883.4484 | kg/hr | 2 | market for steel, unalloyed ¦ steel, unalloyed ¦ Cutoff, S
| 30.8834 | m3/hr |  |  | 1 | kg | Acidification | 0.00602 | kg SO2 eq | Acidification | 120.4 | kg SO2 eq / 30 yr
| 30 | m3/hr |  |  |  |  | Carcinogenics | 1.2843e-06 | CTUh | Carcinogenics | 0.025687 | CTUh / 30 yr
| 4 | items |  |  |  |  | Ecotoxicity | 67.217 | CTUe | Ecotoxicity | 1344340.6 | CTUe / 30 yr
| 5000 | kg steel/item |  |  |  |  | Eutrophication: Freshwater | 0.00077 | kg P eq | Eutrophication: Freshwater | 15.4 | kg P eq / 30 yr
| 20000 | kg steel | TOTAL |  |  |  | Eutrophication: Marine | 0.00417 | kg N eq | Eutrophication: Marine | 83.4 | kg N eq / 30 yr
[7 empty] | Global Warming | 1.7658 | kg CO2 eq | Global Warming | 35316.4 | kg CO2 eq / 30 yr
[7 empty] | Non carcinogenics | 3.4666e-07 | CTUh | Non carcinogenics | 0.0069332 | CTUh / 30 yr
[7 empty] | Ozone Depletion | 5.155e-08 | CFC-11 | Ozone Depletion | 0.001031 | CFC-11 / 30 yr
[7 empty] | Respiratory Effects (Particulate) | 0.00273 | PM 2.5 | Respiratory Effects (Particulate) | 54.6 | PM 2.5 / 30 yr
[7 empty] | Smog (Photochemical Oxidation Formation) | 0.10051 | kg O3 eq | Smog (Photochemical Oxidation Formation) | 2010.2 | kg O3 eq / 30 yr
Microfiltration | 30883.4484 | m3/hr | 2 | market for ultrafiltration module ¦ ultrafiltration module ¦ Cutoff, S | 1 | filter
| 17 | m2 |  |  | 50 | m2 SA | Acidification | 0.82548 | kg SO2 eq | Acidification | 866784.7465 | kg SO2 eq / 30 yr
|  | per m3/hr |  |  |  |  | Carcinogenics | 1.302e-05 | CTUh | Carcinogenics | 13.6715 | CTUh / 30 yr
[7 empty] | Ecotoxicity | 3440.7478 | CTUe | Ecotoxicity | 3612913357.5043 | CTUe / 30 yr
| 1050037.2468 | m2 SA | Total |  |  |  | Eutrophication: Freshwater | 0.04914 | kg P eq | Eutrophication: Freshwater | 51598.8303 | kg P eq / 30 yr
[7 empty] | Eutrophication: Marine | 0.37484 | kg N eq | Eutrophication: Marine | 393595.9616 | kg N eq / 30 yr
[7 empty] | Global Warming | 234.6602 | kg CO2 eq | Global Warming | 246401981.8535 | kg CO2 eq / 30 yr
[7 empty] | Non carcinogenics | 5.7968e-05 | CTUh | Non carcinogenics | 60.8682 | CTUh / 30 yr
[7 empty] | Ozone Depletion | 2.543e-06 | CFC-11 | Ozone Depletion | 2.6703 | CFC-11 / 30 yr
[7 empty] | Respiratory Effects (Particulate) | 0.17479 | PM 2.5 | Respiratory Effects (Particulate) | 183536.0104 | PM 2.5 / 30 yr
[7 empty] | Smog (Photochemical Oxidation Formation) | 8.8857 | kg O3 eq | Smog (Photochemical Oxidation Formation) | 9330273.9628 | kg O3 eq / 30 yr
Feed Pump | 30883.6465 | kg/hr | 2 | market for pump, 40W ¦ pump, 40W ¦ Cutoff, S
316 Stainless Steel | 30.8836 | m3/hr |  |  | 1 | pump | Acidification | 0.14229 | kg SO2 eq | Acidification | 6.4031 | kg SO2 eq / 30 yr
| 20 | m | pump head |  | 40 | W | Carcinogenics | 2.2291e-05 | CTUh | Carcinogenics | 0.0010031 | CTUh / 30 yr
| 0.7 |  | pump efficiency |  |  |  | Ecotoxicity | 3203.5834 | CTUe | Ecotoxicity | 144161.2548 | CTUe / 30 yr
| 882.3899 | W |  |  |  |  | Eutrophication: Freshwater | 0.01278 | kg P eq | Eutrophication: Freshwater | 0.5751 | kg P eq / 30 yr
| 1764.7798 | W |  |  |  |  | Eutrophication: Marine | 0.03734 | kg N eq | Eutrophication: Marine | 1.6803 | kg N eq / 30 yr
| 45 | pumps | TOTAL |  |  |  | Global Warming | 9.0477 | kg CO2 eq | Global Warming | 407.1465 | kg CO2 eq / 30 yr
[7 empty] | Non carcinogenics | 3.5905e-05 | CTUh | Non carcinogenics | 0.0016157 | CTUh / 30 yr
[7 empty] | Ozone Depletion | 1.7364e-07 | CFC-11 | Ozone Depletion | 7.8139e-06 | CFC-11 / 30 yr
[7 empty] | Respiratory Effects (Particulate) | 0.02936 | PM 2.5 | Respiratory Effects (Particulate) | 1.3212 | PM 2.5 / 30 yr
[7 empty] | Smog (Photochemical Oxidation Formation) | 0.84404 | kg O3 eq | Smog (Photochemical Oxidation Formation) | 37.9818 | kg O3 eq / 30 yr
pH Adjustment Tank Wall | 19.3494 | m3 | 2 | market for concrete, 30MPa ¦ concrete, 30MPa ¦ Cutoff, S | 1 | m3
| 38.6988 | m3 | TOTAL |  |  |  | Acidification | 0.00075 | kg SO2 eq | Acidification | 0.029024 | kg SO2 eq / 30 yr
[7 empty] | Carcinogenics | 3.3111e-08 | CTUh | Carcinogenics | 1.2814e-06 | CTUh / 30 yr
[7 empty] | Ecotoxicity | 4.1968 | CTUe | Ecotoxicity | 162.4115 | CTUe / 30 yr
[7 empty] | Eutrophication: Freshwater | 0.00032 | kg P eq | Eutrophication: Freshwater | 0.012384 | kg P eq / 30 yr
[7 empty] | Eutrophication: Marine | 0.00053 | kg N eq | Eutrophication: Marine | 0.02051 | kg N eq / 30 yr
[7 empty] | Global Warming | 0.3915 | kg CO2 eq | Global Warming | 15.1506 | kg CO2 eq / 30 yr
[7 empty] | Non carcinogenics | 9.885e-08 | CTUh | Non carcinogenics | 3.8254e-06 | CTUh / 30 yr
[7 empty] | Ozone Depletion | 1.5106e-09 | CFC-11 | Ozone Depletion | 5.8459e-08 | CFC-11 / 30 yr
[7 empty] | Respiratory Effects (Particulate) | 0.00101 | PM 2.5 | Respiratory Effects (Particulate) | 0.039086 | PM 2.5 / 30 yr
[7 empty] | Smog (Photochemical Oxidation Formation) | 0.0122 | kg O3 eq | Smog (Photochemical Oxidation Formation) | 0.47213 | kg O3 eq / 30 yr
pH Adjustment Insulation | 38.6988 | m2 | 2 | stone wool production ¦ stone wool ¦ Cutoff, S | 1 | kg
| 0.05 | m thick |  |  |  |  | Acidification | 0.00924 | kg SO2 eq | Acidification | 35.7577 | kg SO2 eq / 30 yr
| 3869.8804 | kg | TOTAL |  |  |  | Carcinogenics | 8.6416e-08 | CTUh | Carcinogenics | 0.00033442 | CTUh / 30 yr
[7 empty] | Ecotoxicity | 16.2679 | CTUe | Ecotoxicity | 62954.943 | CTUe / 30 yr
[7 empty] | Eutrophication: Freshwater | 0.00039 | kg P eq | Eutrophication: Freshwater | 1.5093 | kg P eq / 30 yr
[7 empty] | Eutrophication: Marine | 0.0036 | kg N eq | Eutrophication: Marine | 13.9316 | kg N eq / 30 yr
[7 empty] | Global Warming | 1.303 | kg CO2 eq | Global Warming | 5042.2993 | kg CO2 eq / 30 yr
[7 empty] | Non carcinogenics | 2.6179e-07 | CTUh | Non carcinogenics | 0.0010131 | CTUh / 30 yr
[7 empty] | Ozone Depletion | 3.5428e-08 | CFC-11 | Ozone Depletion | 0.0001371 | CFC-11 / 30 yr
[7 empty] | Respiratory Effects (Particulate) | 0.00155 | PM 2.5 | Respiratory Effects (Particulate) | 5.9983 | PM 2.5 / 30 yr
[7 empty] | Smog (Photochemical Oxidation Formation) | 0.07334 | kg O3 eq | Smog (Photochemical Oxidation Formation) | 283.817 | kg O3 eq / 30 yr
pH Adjustment Agitator | 307.9442 | hp | 2
| 53.028 | kW |  | market for steel, unalloyed ¦ steel, unalloyed ¦ Cutoff, S | 1 | kg | Acidification | 0.00602 | kg SO2 eq | Acidification | 5.7461 | kg SO2 eq / 30 yr
| 9 | kg per kW |  |  |  |  | Carcinogenics | 1.2843e-06 | CTUh | Carcinogenics | 0.0012259 | CTUh / 30 yr
| 954.5039 | kg | TOTAL |  |  |  | Ecotoxicity | 67.217 | CTUe | Ecotoxicity | 64158.9158 | CTUe / 30 yr
[7 empty] | Eutrophication: Freshwater | 0.00077 | kg P eq | Eutrophication: Freshwater | 0.73497 | kg P eq / 30 yr
[7 empty] | Eutrophication: Marine | 0.00417 | kg N eq | Eutrophication: Marine | 3.9803 | kg N eq / 30 yr
[7 empty] | Global Warming | 1.7658 | kg CO2 eq | Global Warming | 1685.482 | kg CO2 eq / 30 yr
[7 empty] | Non carcinogenics | 3.4666e-07 | CTUh | Non carcinogenics | 0.00033089 | CTUh / 30 yr
[7 empty] | Ozone Depletion | 5.155e-08 | CFC-11 | Ozone Depletion | 4.9205e-05 | CFC-11 / 30 yr
[7 empty] | Respiratory Effects (Particulate) | 0.00273 | PM 2.5 | Respiratory Effects (Particulate) | 2.6058 | PM 2.5 / 30 yr
[7 empty] | Smog (Photochemical Oxidation Formation) | 0.10051 | kg O3 eq | Smog (Photochemical Oxidation Formation) | 95.9372 | kg O3 eq / 30 yr
Reverse Osmosis Filtration | 68086.7963 | lb/hr | 3 | seawater reverse osmosis module production, 8-inch spiral wound, enhanced ¦ seawater reverse osmosis module ¦ Cutoff, S | 1 | module
| 30.8836 | m3/hr | 3 |  | 40.9 | m2 SA | Acidification | 0.00984 | kg SO2 eq | Acidification | 15.4986 | kg SO2 eq / 30 yr
| 17 | m2 |  |  |  |  | Carcinogenics | 1.6851e-07 | CTUh | Carcinogenics | 0.00026541 | CTUh / 30 yr
|  | per m3/hr |  |  |  |  | Ecotoxicity | 30.1608 | CTUe | Ecotoxicity | 47505.2026 | CTUe / 30 yr
[7 empty] | Eutrophication: Freshwater | 0.00054 | kg P eq | Eutrophication: Freshwater | 0.85054 | kg P eq / 30 yr
| 1575.066 | m2 SA | Total |  |  |  | Eutrophication: Marine | 0.00569 | kg N eq | Eutrophication: Marine | 8.9621 | kg N eq / 30 yr
[7 empty] | Global Warming | 87.5233 | kg CO2 eq | Global Warming | 137855.0348 | kg CO2 eq / 30 yr
[7 empty] | Non carcinogenics | 5.613e-07 | CTUh | Non carcinogenics | 0.00088409 | CTUh / 30 yr
[7 empty] | Ozone Depletion | 0.0139 | CFC-11 | Ozone Depletion | 21.8934 | CFC-11 / 30 yr
[7 empty] | Respiratory Effects (Particulate) | 0.00169 | PM 2.5 | Respiratory Effects (Particulate) | 2.6619 | PM 2.5 / 30 yr
[7 empty] | Smog (Photochemical Oxidation Formation) | 0.14283 | kg O3 eq | Smog (Photochemical Oxidation Formation) | 224.9667 | kg O3 eq / 30 yr
Lactate Storage Tank | 11.7652 | m3 | 2 | market for concrete, 30MPa ¦ concrete, 30MPa ¦ Cutoff, S | 1 | m3
| 23.5304 | m3 | TOTAL |  |  |  | Acidification | 0.00075 | kg SO2 eq | Acidification | 0.017648 | kg SO2 eq / 30 yr
[7 empty] | Carcinogenics | 3.3111e-08 | CTUh | Carcinogenics | 7.7912e-07 | CTUh / 30 yr
[7 empty] | Ecotoxicity | 4.1968 | CTUe | Ecotoxicity | 98.7526 | CTUe / 30 yr
[7 empty] | Eutrophication: Freshwater | 0.00032 | kg P eq | Eutrophication: Freshwater | 0.0075297 | kg P eq / 30 yr
[7 empty] | Eutrophication: Marine | 0.00053 | kg N eq | Eutrophication: Marine | 0.012471 | kg N eq / 30 yr
[7 empty] | Global Warming | 0.3915 | kg CO2 eq | Global Warming | 9.2122 | kg CO2 eq / 30 yr
[7 empty] | Non carcinogenics | 9.885e-08 | CTUh | Non carcinogenics | 2.326e-06 | CTUh / 30 yr
[7 empty] | Ozone Depletion | 1.5106e-09 | CFC-11 | Ozone Depletion | 3.5545e-08 | CFC-11 / 30 yr
[7 empty] | Respiratory Effects (Particulate) | 0.00101 | PM 2.5 | Respiratory Effects (Particulate) | 0.023766 | PM 2.5 / 30 yr
[7 empty] | Smog (Photochemical Oxidation Formation) | 0.0122 | kg O3 eq | Smog (Photochemical Oxidation Formation) | 0.28707 | kg O3 eq / 30 yr
Desalinated Water Tank | 1168.946 | GPM | 2 | market for concrete, 30MPa ¦ concrete, 30MPa ¦ Cutoff, S | 1 | m3
| 31.8135 | m3/hr |  |  |  |  | Acidification | 0.00075 | kg SO2 eq | Acidification | 0.4772 | kg SO2 eq / 30 yr
| 10 | hr |  |  |  |  | Carcinogenics | 3.3111e-08 | CTUh | Carcinogenics | 2.1068e-05 | CTUh / 30 yr
| 636.2699 | m3 | TOTAL |  |  |  | Ecotoxicity | 4.1968 | CTUe | Ecotoxicity | 2670.3039 | CTUe / 30 yr
[7 empty] | Eutrophication: Freshwater | 0.00032 | kg P eq | Eutrophication: Freshwater | 0.20361 | kg P eq / 30 yr
[7 empty] | Eutrophication: Marine | 0.00053 | kg N eq | Eutrophication: Marine | 0.33722 | kg N eq / 30 yr
[7 empty] | Global Warming | 0.3915 | kg CO2 eq | Global Warming | 249.0997 | kg CO2 eq / 30 yr
[7 empty] | Non carcinogenics | 9.885e-08 | CTUh | Non carcinogenics | 6.2895e-05 | CTUh / 30 yr
[7 empty] | Ozone Depletion | 1.5106e-09 | CFC-11 | Ozone Depletion | 9.6116e-07 | CFC-11 / 30 yr
[7 empty] | Respiratory Effects (Particulate) | 0.00101 | PM 2.5 | Respiratory Effects (Particulate) | 0.64263 | PM 2.5 / 30 yr
[7 empty] | Smog (Photochemical Oxidation Formation) | 0.0122 | kg O3 eq | Smog (Photochemical Oxidation Formation) | 7.7625 | kg O3 eq / 30 yr
Electricity | 5573514.9364 | kWh/yr |  | market for electricity, medium voltage ¦ electricity, medium voltage ¦ Cutoff, S | 1 | kWh
| 167205448.093 | kWh/30 yr | TOTAL |  |  |  | Acidification | 0.00075 | kg SO2 eq | Acidification | 125404.0861 | kg SO2 eq / 30 yr
[7 empty] | Carcinogenics | 3.3111e-08 | CTUh | Carcinogenics | 5.5364 | CTUh / 30 yr
[7 empty] | Ecotoxicity | 4.1968 | CTUe | Ecotoxicity | 701729496.6114 | CTUe / 30 yr
[7 empty] | Eutrophication: Freshwater | 0.00032 | kg P eq | Eutrophication: Freshwater | 53505.7434 | kg P eq / 30 yr
[7 empty] | Eutrophication: Marine | 0.00053 | kg N eq | Eutrophication: Marine | 88618.8875 | kg N eq / 30 yr
[7 empty] | Global Warming | 0.3915 | kg CO2 eq | Global Warming | 65460932.9284 | kg CO2 eq / 30 yr
[7 empty] | Non carcinogenics | 9.885e-08 | CTUh | Non carcinogenics | 16.5282 | CTUh / 30 yr
[7 empty] | Ozone Depletion | 1.5106e-09 | CFC-11 | Ozone Depletion | 0.25258 | CFC-11 / 30 yr
[7 empty] | Respiratory Effects (Particulate) | 0.00101 | PM 2.5 | Respiratory Effects (Particulate) | 168877.5026 | PM 2.5 / 30 yr
[7 empty] | Smog (Photochemical Oxidation Formation) | 0.0122 | kg O3 eq | Smog (Photochemical Oxidation Formation) | 2039906.4667 | kg O3 eq / 30 yr
Cheese Whey | 1781.7374 | kg/hr |  | market for whey ¦ whey ¦ Cutoff, S - Glo | 1 | kg
| 14253899.2785 | kg/yr |  |  |  |  | Acidification | 0.00099 | kg SO2 eq | Acidification | 423340.8086 | kg SO2 eq / 30 yr
| 427616978.3536 | kg/ 30 yr | TOTAL |  |  |  | Carcinogenics | 8.6057e-09 | CTUh | Carcinogenics | 3.6799 | CTUh / 30 yr
[7 empty] | Ecotoxicity | 2.232 | CTUe | Ecotoxicity | 954423991.0062 | CTUe / 30 yr
[7 empty] | Eutrophication: Freshwater | 2.4131e-05 | kg P eq | Eutrophication: Freshwater | 10318.9108 | kg P eq / 30 yr
[7 empty] | Eutrophication: Marine | 0.00076 | kg N eq | Eutrophication: Marine | 324988.9035 | kg N eq / 30 yr
[7 empty] | Global Warming | 0.12977 | kg CO2 eq | Global Warming | 55491855.281 | kg CO2 eq / 30 yr
[7 empty] | Non carcinogenics | 1.397e-08 | CTUh | Non carcinogenics | 5.974 | CTUh / 30 yr
[7 empty] | Ozone Depletion | 1.5707e-09 | CFC-11 | Ozone Depletion | 0.67168 | CFC-11 / 30 yr
[7 empty] | Respiratory Effects (Particulate) | 9.8463e-05 | PM 2.5 | Respiratory Effects (Particulate) | 42104.4933 | PM 2.5 / 30 yr
[7 empty] | Smog (Photochemical Oxidation Formation) | 0.00639 | kg O3 eq | Smog (Photochemical Oxidation Formation) | 2732472.4917 | kg O3 eq / 30 yr
Lactase Enzyme | 926503453099.5427 | U/yr |  | enzymes production ¦ enzymes ¦ Cutoff, S | 1 | kg
| 2.7795e+13 | U/30yr |  | row |  |  | Acidification | 0.10973 | kg SO2 eq | Acidification | 304995.6717 | kg SO2 eq / 30 yr
| 10000000 | U/kg |  |  |  |  | Carcinogenics | 1.2086e-06 | CTUh | Carcinogenics | 3.3594 | CTUh / 30 yr
| 2779510.3593 | kg/30 yr | TOTAL |  |  |  | Ecotoxicity | 288.5905 | CTUe | Ecotoxicity | 802140395.5256 | CTUe / 30 yr
[7 empty] | Eutrophication: Freshwater | 0.00563 | kg P eq | Eutrophication: Freshwater | 15648.6433 | kg P eq / 30 yr
[7 empty] | Eutrophication: Marine | 0.08655 | kg N eq | Eutrophication: Marine | 240566.6216 | kg N eq / 30 yr
[7 empty] | Global Warming | 12.623 | kg CO2 eq | Global Warming | 35085759.2654 | kg CO2 eq / 30 yr
[7 empty] | Non carcinogenics | 1.6017e-05 | CTUh | Non carcinogenics | 44.518 | CTUh / 30 yr
[7 empty] | Ozone Depletion | 3.6863e-07 | CFC-11 | Ozone Depletion | 1.0246 | CFC-11 / 30 yr
[7 empty] | Respiratory Effects (Particulate) | 0.01392 | PM 2.5 | Respiratory Effects (Particulate) | 38690.7842 | PM 2.5 / 30 yr
[7 empty] | Smog (Photochemical Oxidation Formation) | 1.003 | kg O3 eq | Smog (Photochemical Oxidation Formation) | 2787765.5051 | kg O3 eq / 30 yr
Feedstock Preparation
Type | Known Value |  |  | Ecoinvent 391 Cutoff Process | Functional Unit |  | Associated TRACI 2.2 Emissions |  |  | Impact Result
| Size | Unit | Number |  | Value | Unit | Type | Value | Unit | Type | Value | Unit
Sand Removal - Manure | 22305 | cow | 2 | market for agricultural machinery, unspecified ¦ agricultural machinery, unspecified ¦ Cutoff, S | 1 | kg
| 100 | cow/machine |  |  | 1000 | kg machine | Acidification | 0.02266 | kg SO2 eq | Acidification | 10.1086 | kg SO2 eq / 30 yr
| 446.1 | items | TOTAL |  |  |  | Carcinogenics | 2.9039e-06 | CTUh | Carcinogenics | 0.0012954 | CTUh / 30 yr
[7 empty] | Ecotoxicity | 176.2919 | CTUe | Ecotoxicity | 78643.8032 | CTUe / 30 yr
[7 empty] | Eutrophication: Freshwater | 0.00223 | kg P eq | Eutrophication: Freshwater | 0.9948 | kg P eq / 30 yr
[7 empty] | Eutrophication: Marine | 0.0113 | kg N eq | Eutrophication: Marine | 5.0409 | kg N eq / 30 yr
[7 empty] | Global Warming | 5.2577 | kg CO2 eq | Global Warming | 2345.4555 | kg CO2 eq / 30 yr
[7 empty] | Non carcinogenics | 1.8132e-06 | CTUh | Non carcinogenics | 0.00080889 | CTUh / 30 yr
[7 empty] | Ozone Depletion | 8.8602e-08 | CFC-11 | Ozone Depletion | 3.9525e-05 | CFC-11 / 30 yr
[7 empty] | Respiratory Effects (Particulate) | 0.00722 | PM 2.5 | Respiratory Effects (Particulate) | 3.2208 | PM 2.5 / 30 yr
[7 empty] | Smog (Photochemical Oxidation Formation) | 0.27448 | kg O3 eq | Smog (Photochemical Oxidation Formation) | 122.4455 | kg O3 eq / 30 yr
Anaerobic Digester - Manure | 7.7532 | m3 | 2 | anaerobic digestion plant construction, agriculture, with methane recovery ¦ anaerobic digestion plant, agriculture, with methane recovery ¦ Cutoff, S - RoW | 1 | digestor
| 0.031013 | digestor | TOTAL |  | 500 | m3 capacity | Acidification | 500.2946 | kg SO2 eq | Acidification | 15.5156 | kg SO2 eq / 30 yr
[7 empty] | Carcinogenics | 0.05063 | CTUh | Carcinogenics | 0.0015702 | CTUh / 30 yr
[7 empty] | Ecotoxicity | 4.7383e-06 | CTUe | Ecotoxicity | 1.4695e-07 | CTUe / 30 yr
[7 empty] | Eutrophication: Freshwater | 32.3363 | kg P eq | Eutrophication: Freshwater | 1.0028 | kg P eq / 30 yr
[7 empty] | Eutrophication: Marine | 330.7602 | kg N eq | Eutrophication: Marine | 10.2579 | kg N eq / 30 yr
[7 empty] | Global Warming | 96090.3 | kg CO2 eq | Global Warming | 2980.0485 | kg CO2 eq / 30 yr
[7 empty] | Non carcinogenics | 0.0563 | CTUh | Non carcinogenics | 0.001746 | CTUh / 30 yr
[7 empty] | Ozone Depletion | 0.00137 | CFC-11 | Ozone Depletion | 4.2488e-05 | CFC-11 / 30 yr
[7 empty] | Respiratory Effects (Particulate) | 145.089 | PM 2.5 | Respiratory Effects (Particulate) | 4.4996 | PM 2.5 / 30 yr
[7 empty] | Smog (Photochemical Oxidation Formation) | 7926.5571 | kg O3 eq | Smog (Photochemical Oxidation Formation) | 245.8263 | kg O3 eq / 30 yr
Anaerobic Digester - Food Waste | 3.0429 | m3 | 2 | anaerobic digestion plant construction, agriculture, with methane recovery ¦ anaerobic digestion plant, agriculture, with methane recovery ¦ Cutoff, S - RoW | 1 | digestor
| 0.012172 | digestor | TOTAL |  | 500 | m3 capacity | Acidification | 500.2946 | kg SO2 eq | Acidification | 6.0894 | kg SO2 eq / 30 yr
[7 empty] | Carcinogenics | 0.05063 | CTUh | Carcinogenics | 0.00061625 | CTUh / 30 yr
[7 empty] | Ecotoxicity | 4.7383e-06 | CTUe | Ecotoxicity | 5.7673e-08 | CTUe / 30 yr
[7 empty] | Eutrophication: Freshwater | 32.3363 | kg P eq | Eutrophication: Freshwater | 0.39359 | kg P eq / 30 yr
[7 empty] | Eutrophication: Marine | 330.7602 | kg N eq | Eutrophication: Marine | 4.0259 | kg N eq / 30 yr
[7 empty] | Global Warming | 96090.3 | kg CO2 eq | Global Warming | 1169.5756 | kg CO2 eq / 30 yr
[7 empty] | Non carcinogenics | 0.0563 | CTUh | Non carcinogenics | 0.00068526 | CTUh / 30 yr
[7 empty] | Ozone Depletion | 0.00137 | CFC-11 | Ozone Depletion | 1.6675e-05 | CFC-11 / 30 yr
[7 empty] | Respiratory Effects (Particulate) | 145.089 | PM 2.5 | Respiratory Effects (Particulate) | 1.766 | PM 2.5 / 30 yr
[7 empty] | Smog (Photochemical Oxidation Formation) | 7926.5571 | kg O3 eq | Smog (Photochemical Oxidation Formation) | 96.4791 | kg O3 eq / 30 yr
Feed Pump - Manure | 2838.75 | GPM | 2 | market for pump, 40W ¦ pump, 40W ¦ Cutoff, S
316 Stainless Steel | 644680.125 | kg/hr | 2 |  | 1 | pump | Acidification | 0.14229 | kg SO2 eq | Acidification | 131.0491 | kg SO2 eq / 30 yr
| 644.6801 | m3/hr |  |  | 40 | W | Carcinogenics | 2.2291e-05 | CTUh | Carcinogenics | 0.02053 | CTUh / 30 yr
| 20 | m | pump head |  | 40 |  | Ecotoxicity | 3203.5834 | CTUe | Ecotoxicity | 2950500.3482 | CTUe / 30 yr
| 0.7 |  | pump efficiency |  |  |  | Eutrophication: Freshwater | 0.01278 | kg P eq | Eutrophication: Freshwater | 11.7704 | kg P eq / 30 yr
| 18419.4321 | W |  |  |  |  | Eutrophication: Marine | 0.03734 | kg N eq | Eutrophication: Marine | 34.3901 | kg N eq / 30 yr
| 36838.8643 | W |  |  |  |  | Global Warming | 9.0477 | kg CO2 eq | Global Warming | 8332.9317 | kg CO2 eq / 30 yr
| 921 | pumps | TOTAL |  |  |  | Non carcinogenics | 3.5905e-05 | CTUh | Non carcinogenics | 0.033069 | CTUh / 30 yr
[7 empty] | Ozone Depletion | 1.7364e-07 | CFC-11 | Ozone Depletion | 0.00015992 | CFC-11 / 30 yr
[7 empty] | Respiratory Effects (Particulate) | 0.02936 | PM 2.5 | Respiratory Effects (Particulate) | 27.0406 | PM 2.5 / 30 yr
[7 empty] | Smog (Photochemical Oxidation Formation) | 0.84404 | kg O3 eq | Smog (Photochemical Oxidation Formation) | 777.3608 | kg O3 eq / 30 yr
Feed Pump - Food Waste | 315.4167 | GPM | 2 | market for pump, 40W ¦ pump, 40W ¦ Cutoff, S
316 Stainless Steel | 71631.125 | kg/hr | 2 |  | 1 | pump | Acidification | 0.14229 | kg SO2 eq | Acidification | 14.6559 | kg SO2 eq / 30 yr
| 71.6311 | m3/hr |  |  | 40 | W | Carcinogenics | 2.2291e-05 | CTUh | Carcinogenics | 0.002296 | CTUh / 30 yr
| 20 | m | pump head |  | 40 |  | Ecotoxicity | 3203.5834 | CTUe | Ecotoxicity | 329969.0943 | CTUe / 30 yr
| 0.7 |  | pump efficiency |  |  |  | Eutrophication: Freshwater | 0.01278 | kg P eq | Eutrophication: Freshwater | 1.3163 | kg P eq / 30 yr
| 2046.6036 | W |  |  |  |  | Eutrophication: Marine | 0.03734 | kg N eq | Eutrophication: Marine | 3.846 | kg N eq / 30 yr
| 4093.2071 | W |  |  |  |  | Global Warming | 9.0477 | kg CO2 eq | Global Warming | 931.9131 | kg CO2 eq / 30 yr
| 103 | pumps | TOTAL |  |  |  | Non carcinogenics | 3.5905e-05 | CTUh | Non carcinogenics | 0.0036983 | CTUh / 30 yr
[7 empty] | Ozone Depletion | 1.7364e-07 | CFC-11 | Ozone Depletion | 1.7885e-05 | CFC-11 / 30 yr
[7 empty] | Respiratory Effects (Particulate) | 0.02936 | PM 2.5 | Respiratory Effects (Particulate) | 3.0241 | PM 2.5 / 30 yr
[7 empty] | Smog (Photochemical Oxidation Formation) | 0.84404 | kg O3 eq | Smog (Photochemical Oxidation Formation) | 86.9361 | kg O3 eq / 30 yr
Feed Pump - Water | 788.5417 | GPM | 2 | market for pump, 40W ¦ pump, 40W ¦ Cutoff, S
316 Stainless Steel | 179077.8125 | kg/hr | 2 |  | 1 | pump | Acidification | 0.14229 | kg SO2 eq | Acidification | 36.4262 | kg SO2 eq / 30 yr
| 179.0778 | m3/hr |  |  | 40 | W | Carcinogenics | 2.2291e-05 | CTUh | Carcinogenics | 0.0057065 | CTUh / 30 yr
| 20 | m | pump head |  | 40 |  | Ecotoxicity | 3203.5834 | CTUe | Ecotoxicity | 820117.3606 | CTUe / 30 yr
| 0.7 |  | pump efficiency |  |  |  | Eutrophication: Freshwater | 0.01278 | kg P eq | Eutrophication: Freshwater | 3.2717 | kg P eq / 30 yr
| 5116.5089 | W |  |  |  |  | Eutrophication: Marine | 0.03734 | kg N eq | Eutrophication: Marine | 9.559 | kg N eq / 30 yr
| 10233.0179 | W |  |  |  |  | Global Warming | 9.0477 | kg CO2 eq | Global Warming | 2316.2112 | kg CO2 eq / 30 yr
| 256 | pumps | TOTAL |  |  |  | Non carcinogenics | 3.5905e-05 | CTUh | Non carcinogenics | 0.0091918 | CTUh / 30 yr
[7 empty] | Ozone Depletion | 1.7364e-07 | CFC-11 | Ozone Depletion | 4.4452e-05 | CFC-11 / 30 yr
[7 empty] | Respiratory Effects (Particulate) | 0.02936 | PM 2.5 | Respiratory Effects (Particulate) | 7.5162 | PM 2.5 / 30 yr
[7 empty] | Smog (Photochemical Oxidation Formation) | 0.84404 | kg O3 eq | Smog (Photochemical Oxidation Formation) | 216.0742 | kg O3 eq / 30 yr
Manure Slurry Pump Grinder | 45000 | kg/hr | 2 | market for electronic component machinery, unspecified ¦ electronic component machinery, unspecified ¦ Cutoff, S | 1 | machine
| 25000 | kg/hr |  |  | 2500 | kg machine | Acidification | 131.7931 | kg SO2 eq | Acidification | 474.4553 | kg SO2 eq / 30 yr
| 3.6 | item | TOTAL |  |  |  | Carcinogenics | 0.01665 | CTUh | Carcinogenics | 0.05994 | CTUh / 30 yr
[7 empty] | Ecotoxicity | 3506090 | CTUe | Ecotoxicity | 12621924 | CTUe / 30 yr
[7 empty] | Eutrophication: Freshwater | 23.9778 | kg P eq | Eutrophication: Freshwater | 86.3201 | kg P eq / 30 yr
[7 empty] | Eutrophication: Marine | 72.5395 | kg N eq | Eutrophication: Marine | 261.1421 | kg N eq / 30 yr
[7 empty] | Global Warming | 22858.9 | kg CO2 eq | Global Warming | 82292.04 | kg CO2 eq / 30 yr
[7 empty] | Non carcinogenics | 0.03849 | CTUh | Non carcinogenics | 0.13856 | CTUh / 30 yr
[7 empty] | Ozone Depletion | 0.00114 | CFC-11 | Ozone Depletion | 0.004104 | CFC-11 / 30 yr
[7 empty] | Respiratory Effects (Particulate) | 34.9517 | PM 2.5 | Respiratory Effects (Particulate) | 125.8262 | PM 2.5 / 30 yr
[7 empty] | Smog (Photochemical Oxidation Formation) | 1697.4608 | kg O3 eq | Smog (Photochemical Oxidation Formation) | 6110.859 | kg O3 eq / 30 yr
Food Waste Slurry Pump Grinder | 6250 | kg/hr | 2 | market for electronic component machinery, unspecified ¦ electronic component machinery, unspecified ¦ Cutoff, S | 1 | machine
| 25000 | kg/hr |  |  | 2500 | kg machine | Acidification | 131.7931 | kg SO2 eq | Acidification | 263.5863 | kg SO2 eq / 30 yr
| 2 | item | TOTAL |  |  |  | Carcinogenics | 0.01665 | CTUh | Carcinogenics | 0.0333 | CTUh / 30 yr
[7 empty] | Ecotoxicity | 3506090 | CTUe | Ecotoxicity | 7012180 | CTUe / 30 yr
[7 empty] | Eutrophication: Freshwater | 23.9778 | kg P eq | Eutrophication: Freshwater | 47.9556 | kg P eq / 30 yr
[7 empty] | Eutrophication: Marine | 72.5395 | kg N eq | Eutrophication: Marine | 145.079 | kg N eq / 30 yr
[7 empty] | Global Warming | 22858.9 | kg CO2 eq | Global Warming | 45717.8 | kg CO2 eq / 30 yr
[7 empty] | Non carcinogenics | 0.03849 | CTUh | Non carcinogenics | 0.07698 | CTUh / 30 yr
[7 empty] | Ozone Depletion | 0.00114 | CFC-11 | Ozone Depletion | 0.00228 | CFC-11 / 30 yr
[7 empty] | Respiratory Effects (Particulate) | 34.9517 | PM 2.5 | Respiratory Effects (Particulate) | 69.9035 | PM 2.5 / 30 yr
[7 empty] | Smog (Photochemical Oxidation Formation) | 1697.4608 | kg O3 eq | Smog (Photochemical Oxidation Formation) | 3394.9216 | kg O3 eq / 30 yr
Electricity | 13066406.4644 | kWh/30yr |  | market for electricity, medium voltage ¦ electricity, medium voltage ¦ Cutoff, S | 1 | kWh
[7 empty] | Acidification | 0.00075 | kg SO2 eq | Acidification | 9799.8048 | kg SO2 eq / 30 yr
[7 empty] | Carcinogenics | 3.3111e-08 | CTUh | Carcinogenics | 0.43264 | CTUh / 30 yr
[7 empty] | Ecotoxicity | 4.1968 | CTUe | Ecotoxicity | 54837225.3138 | CTUe / 30 yr
[7 empty] | Eutrophication: Freshwater | 0.00032 | kg P eq | Eutrophication: Freshwater | 4181.2501 | kg P eq / 30 yr
[7 empty] | Eutrophication: Marine | 0.00053 | kg N eq | Eutrophication: Marine | 6925.1954 | kg N eq / 30 yr
[7 empty] | Global Warming | 0.3915 | kg CO2 eq | Global Warming | 5115498.1308 | kg CO2 eq / 30 yr
[7 empty] | Non carcinogenics | 9.885e-08 | CTUh | Non carcinogenics | 1.2916 | CTUh / 30 yr
[7 empty] | Ozone Depletion | 1.5106e-09 | CFC-11 | Ozone Depletion | 0.019738 | CFC-11 / 30 yr
[7 empty] | Respiratory Effects (Particulate) | 0.00101 | PM 2.5 | Respiratory Effects (Particulate) | 13197.0705 | PM 2.5 / 30 yr
[7 empty] | Smog (Photochemical Oxidation Formation) | 0.0122 | kg O3 eq | Smog (Photochemical Oxidation Formation) | 159410.1589 | kg O3 eq / 30 yr
Food Waste Pre-Treatment (Ensiling)
Type | Known Value |  |  | Ecoinvent 391 Cutoff Process | Functional Unit |  | Associated TRACI 2.2 Emissions |  |  | Impact Result
| Size | Unit | Number |  | Value | Unit | Type | Value | Unit | Type | Value | Unit
Feed Pump | 6250 | kg/hr | 2 | market for pump, 40W ¦ pump, 40W ¦ Cutoff, S
316 Stainless Steel | 6.25 | m3/hr |  |  | 1 | pump | Acidification | 0.14229 | kg SO2 eq | Acidification | 1.2806 | kg SO2 eq / 30 yr
| 20 | m | pump head |  | 40 | W | Carcinogenics | 2.2291e-05 | CTUh | Carcinogenics | 0.00020062 | CTUh / 30 yr
| 0.7 |  | pump efficiency |  |  |  | Ecotoxicity | 3203.5834 | CTUe | Ecotoxicity | 28832.251 | CTUe / 30 yr
| 178.5714 | W |  |  |  |  | Eutrophication: Freshwater | 0.01278 | kg P eq | Eutrophication: Freshwater | 0.11502 | kg P eq / 30 yr
| 357.1429 | W |  |  |  |  | Eutrophication: Marine | 0.03734 | kg N eq | Eutrophication: Marine | 0.33606 | kg N eq / 30 yr
| 9 | pumps | TOTAL |  |  |  | Global Warming | 9.0477 | kg CO2 eq | Global Warming | 81.4293 | kg CO2 eq / 30 yr
[7 empty] | Non carcinogenics | 3.5905e-05 | CTUh | Non carcinogenics | 0.00032315 | CTUh / 30 yr
[7 empty] | Ozone Depletion | 1.7364e-07 | CFC-11 | Ozone Depletion | 1.5628e-06 | CFC-11 / 30 yr
[7 empty] | Respiratory Effects (Particulate) | 0.02936 | PM 2.5 | Respiratory Effects (Particulate) | 0.26424 | PM 2.5 / 30 yr
[7 empty] | Smog (Photochemical Oxidation Formation) | 0.84404 | kg O3 eq | Smog (Photochemical Oxidation Formation) | 7.5964 | kg O3 eq / 30 yr
Anaerobic Digester | 549.4944 | m3 | 2 | anaerobic digestion plant construction, agriculture, with methane recovery ¦ anaerobic digestion plant, agriculture, with methane recovery ¦ Cutoff, S - RoW | 1 | digestor
| 2.198 | digestor | TOTAL |  | 500 | m3 capacity | Acidification | 500.2946 | kg SO2 eq | Acidification | 1099.6363 | kg SO2 eq / 30 yr
[7 empty] | Carcinogenics | 0.05063 | CTUh | Carcinogenics | 0.11128 | CTUh / 30 yr
[7 empty] | Ecotoxicity | 4.7383e-06 | CTUe | Ecotoxicity | 1.0415e-05 | CTUe / 30 yr
[7 empty] | Eutrophication: Freshwater | 32.3363 | kg P eq | Eutrophication: Freshwater | 71.0744 | kg P eq / 30 yr
[7 empty] | Eutrophication: Marine | 330.7602 | kg N eq | Eutrophication: Marine | 727.0037 | kg N eq / 30 yr
[7 empty] | Global Warming | 96090.3 | kg CO2 eq | Global Warming | 211204.3393 | kg CO2 eq / 30 yr
[7 empty] | Non carcinogenics | 0.0563 | CTUh | Non carcinogenics | 0.12375 | CTUh / 30 yr
[7 empty] | Ozone Depletion | 0.00137 | CFC-11 | Ozone Depletion | 0.0030112 | CFC-11 / 30 yr
[7 empty] | Respiratory Effects (Particulate) | 145.089 | PM 2.5 | Respiratory Effects (Particulate) | 318.9023 | PM 2.5 / 30 yr
[7 empty] | Smog (Photochemical Oxidation Formation) | 7926.5571 | kg O3 eq | Smog (Photochemical Oxidation Formation) | 17422.3959 | kg O3 eq / 30 yr
Electricity | 105123.1486 | kWh/30yr |  | market for electricity, medium voltage ¦ electricity, medium voltage ¦ Cutoff, S | 1 | kWh
[7 empty] | Acidification | 0.00075 | kg SO2 eq | Acidification | 78.8424 | kg SO2 eq / 30 yr
[7 empty] | Carcinogenics | 3.3111e-08 | CTUh | Carcinogenics | 0.0034808 | CTUh / 30 yr
[7 empty] | Ecotoxicity | 4.1968 | CTUe | Ecotoxicity | 441181.8814 | CTUe / 30 yr
[7 empty] | Eutrophication: Freshwater | 0.00032 | kg P eq | Eutrophication: Freshwater | 33.6394 | kg P eq / 30 yr
[7 empty] | Eutrophication: Marine | 0.00053 | kg N eq | Eutrophication: Marine | 55.7153 | kg N eq / 30 yr
[7 empty] | Global Warming | 0.3915 | kg CO2 eq | Global Warming | 41155.7127 | kg CO2 eq / 30 yr
[7 empty] | Non carcinogenics | 9.885e-08 | CTUh | Non carcinogenics | 0.010391 | CTUh / 30 yr
[7 empty] | Ozone Depletion | 1.5106e-09 | CFC-11 | Ozone Depletion | 0.0001588 | CFC-11 / 30 yr
[7 empty] | Respiratory Effects (Particulate) | 0.00101 | PM 2.5 | Respiratory Effects (Particulate) | 106.1744 | PM 2.5 / 30 yr
[7 empty] | Smog (Photochemical Oxidation Formation) | 0.0122 | kg O3 eq | Smog (Photochemical Oxidation Formation) | 1282.5024 | kg O3 eq / 30 yr
Food Waste Electrochemically-Enhanced Anaerobic Digestion
Type | Known Value |  |  | Ecoinvent 391 Cutoff Process | Functional Unit |  | Associated TRACI 2.2 Emissions |  |  | Impact Result
| Size | Unit | Number |  | Value | Unit | Type | Value | Unit | Type | Value | Unit
Feed Pump | 6250 | kg/hr | 2 | market for pump, 40W ¦ pump, 40W ¦ Cutoff, S
316 Stainless Steel | 6.25 | m3/hr |  |  | 1 | pump | Acidification | 0.14229 | kg SO2 eq | Acidification | 1.2806 | kg SO2 eq / 30 yr
| 20 | m | pump head |  | 40 | W | Carcinogenics | 2.2291e-05 | CTUh | Carcinogenics | 0.00020062 | CTUh / 30 yr
| 0.7 |  | pump efficiency |  |  |  | Ecotoxicity | 3203.5834 | CTUe | Ecotoxicity | 28832.251 | CTUe / 30 yr
| 178.5714 | W |  |  |  |  | Eutrophication: Freshwater | 0.01278 | kg P eq | Eutrophication: Freshwater | 0.11502 | kg P eq / 30 yr
| 357.1429 | W |  |  |  |  | Eutrophication: Marine | 0.03734 | kg N eq | Eutrophication: Marine | 0.33606 | kg N eq / 30 yr
| 9 | pumps | TOTAL |  |  |  | Global Warming | 9.0477 | kg CO2 eq | Global Warming | 81.4293 | kg CO2 eq / 30 yr
[7 empty] | Non carcinogenics | 3.5905e-05 | CTUh | Non carcinogenics | 0.00032315 | CTUh / 30 yr
[7 empty] | Ozone Depletion | 1.7364e-07 | CFC-11 | Ozone Depletion | 1.5628e-06 | CFC-11 / 30 yr
[7 empty] | Respiratory Effects (Particulate) | 0.02936 | PM 2.5 | Respiratory Effects (Particulate) | 0.26424 | PM 2.5 / 30 yr
[7 empty] | Smog (Photochemical Oxidation Formation) | 0.84404 | kg O3 eq | Smog (Photochemical Oxidation Formation) | 7.5964 | kg O3 eq / 30 yr
Anaerobic Digester | 549.4944 | m3 | 2 | anaerobic digestion plant construction, agriculture, with methane recovery ¦ anaerobic digestion plant, agriculture, with methane recovery ¦ Cutoff, S - RoW | 1 | digestor
| 2.198 | digestor | TOTAL |  | 500 | m3 capacity | Acidification | 500.2946 | kg SO2 eq | Acidification | 1099.6363 | kg SO2 eq / 30 yr
[7 empty] | Carcinogenics | 0.05063 | CTUh | Carcinogenics | 0.11128 | CTUh / 30 yr
[7 empty] | Ecotoxicity | 4.7383e-06 | CTUe | Ecotoxicity | 1.0415e-05 | CTUe / 30 yr
[7 empty] | Eutrophication: Freshwater | 32.3363 | kg P eq | Eutrophication: Freshwater | 71.0744 | kg P eq / 30 yr
[7 empty] | Eutrophication: Marine | 330.7602 | kg N eq | Eutrophication: Marine | 727.0037 | kg N eq / 30 yr
[7 empty] | Global Warming | 96090.3 | kg CO2 eq | Global Warming | 211204.3393 | kg CO2 eq / 30 yr
[7 empty] | Non carcinogenics | 0.0563 | CTUh | Non carcinogenics | 0.12375 | CTUh / 30 yr
[7 empty] | Ozone Depletion | 0.00137 | CFC-11 | Ozone Depletion | 0.0030112 | CFC-11 / 30 yr
[7 empty] | Respiratory Effects (Particulate) | 145.089 | PM 2.5 | Respiratory Effects (Particulate) | 318.9023 | PM 2.5 / 30 yr
[7 empty] | Smog (Photochemical Oxidation Formation) | 7926.5571 | kg O3 eq | Smog (Photochemical Oxidation Formation) | 17422.3959 | kg O3 eq / 30 yr
Electrodes | 164.7271 | ton | 2 | market for carbon black ¦ carbon black ¦ Cutoff, S | 1 | kg
| 164727.1234 | kg |  |  |  |  | Acidification | 0.0082 | kg SO2 eq | Acidification | 2701.5248 | kg SO2 eq / 30 yr
| 329454.2468 | kg | TOTAL |  |  |  | Carcinogenics | 1.0371e-07 | CTUh | Carcinogenics | 0.034169 | CTUh / 30 yr
[7 empty] | Ecotoxicity | 14.4728 | CTUe | Ecotoxicity | 4768141.8958 | CTUe / 30 yr
[7 empty] | Eutrophication: Freshwater | 0.00011 | kg P eq | Eutrophication: Freshwater | 36.24 | kg P eq / 30 yr
[7 empty] | Eutrophication: Marine | 0.004 | kg N eq | Eutrophication: Marine | 1317.817 | kg N eq / 30 yr
[7 empty] | Global Warming | 2.296 | kg CO2 eq | Global Warming | 756413.7725 | kg CO2 eq / 30 yr
[7 empty] | Non carcinogenics | 2.0655e-07 | CTUh | Non carcinogenics | 0.068048 | CTUh / 30 yr
[7 empty] | Ozone Depletion | 9.365e-08 | CFC-11 | Ozone Depletion | 0.030853 | CFC-11 / 30 yr
[7 empty] | Respiratory Effects (Particulate) | 0.0017 | PM 2.5 | Respiratory Effects (Particulate) | 560.0722 | PM 2.5 / 30 yr
[7 empty] | Smog (Photochemical Oxidation Formation) | 0.09583 | kg O3 eq | Smog (Photochemical Oxidation Formation) | 31571.6005 | kg O3 eq / 30 yr
Electricity | 22794555.8724 | kWh/30 yr |  | market for electricity, medium voltage ¦ electricity, medium voltage ¦ Cutoff, S | 1 | kWh
[7 empty] | Acidification | 0.00075 | kg SO2 eq | Acidification | 17095.9169 | kg SO2 eq / 30 yr
[7 empty] | Carcinogenics | 3.3111e-08 | CTUh | Carcinogenics | 0.75476 | CTUh / 30 yr
[7 empty] | Ecotoxicity | 4.1968 | CTUe | Ecotoxicity | 95664420.0308 | CTUe / 30 yr
[7 empty] | Eutrophication: Freshwater | 0.00032 | kg P eq | Eutrophication: Freshwater | 7294.2579 | kg P eq / 30 yr
[7 empty] | Eutrophication: Marine | 0.00053 | kg N eq | Eutrophication: Marine | 12081.1146 | kg N eq / 30 yr
[7 empty] | Global Warming | 0.3915 | kg CO2 eq | Global Warming | 8924068.624 | kg CO2 eq / 30 yr
[7 empty] | Non carcinogenics | 9.885e-08 | CTUh | Non carcinogenics | 2.2532 | CTUh / 30 yr
[7 empty] | Ozone Depletion | 1.5106e-09 | CFC-11 | Ozone Depletion | 0.034434 | CFC-11 / 30 yr
[7 empty] | Respiratory Effects (Particulate) | 0.00101 | PM 2.5 | Respiratory Effects (Particulate) | 23022.5014 | PM 2.5 / 30 yr
[7 empty] | Smog (Photochemical Oxidation Formation) | 0.0122 | kg O3 eq | Smog (Photochemical Oxidation Formation) | 278093.5816 | kg O3 eq / 30 yr
Manure Electrochemically-Enhanced Anaerobic Digestion
Type | Known Value |  |  | Ecoinvent 391 Cutoff Process | Functional Unit |  | Associated TRACI 2.2 Emissions |  |  | Impact Result
| Size | Unit | Number |  | Value | Unit | Type | Value | Unit | Type | Value | Unit
Feed Pump | 56250 | kg/hr | 2 | market for pump, 40W ¦ pump, 40W ¦ Cutoff, S
| 56.25 | m3/hr |  |  | 1 | pump | Acidification | 0.14229 | kg SO2 eq | Acidification | 11.5255 | kg SO2 eq / 30 yr
| 20 | m | pump head |  | 40 | W | Carcinogenics | 2.2291e-05 | CTUh | Carcinogenics | 0.0018056 | CTUh / 30 yr
| 0.7 |  | pump efficiency |  |  |  | Ecotoxicity | 3203.5834 | CTUe | Ecotoxicity | 259490.2586 | CTUe / 30 yr
| 1607.1429 | W |  |  |  |  | Eutrophication: Freshwater | 0.01278 | kg P eq | Eutrophication: Freshwater | 1.0352 | kg P eq / 30 yr
| 3214.2857 | W |  |  |  |  | Eutrophication: Marine | 0.03734 | kg N eq | Eutrophication: Marine | 3.0245 | kg N eq / 30 yr
| 81 | pumps | TOTAL |  |  |  | Global Warming | 9.0477 | kg CO2 eq | Global Warming | 732.8637 | kg CO2 eq / 30 yr
[7 empty] | Non carcinogenics | 3.5905e-05 | CTUh | Non carcinogenics | 0.0029083 | CTUh / 30 yr
[7 empty] | Ozone Depletion | 1.7364e-07 | CFC-11 | Ozone Depletion | 1.4065e-05 | CFC-11 / 30 yr
[7 empty] | Respiratory Effects (Particulate) | 0.02936 | PM 2.5 | Respiratory Effects (Particulate) | 2.3782 | PM 2.5 / 30 yr
[7 empty] | Smog (Photochemical Oxidation Formation) | 0.84404 | kg O3 eq | Smog (Photochemical Oxidation Formation) | 68.3672 | kg O3 eq / 30 yr
Anaerobic Digester | 98704.7766 | m3 | 2 | anaerobic digestion plant construction, agriculture, with methane recovery ¦ anaerobic digestion plant, agriculture, with methane recovery ¦ Cutoff, S - RoW | 1 | digestor
| 394.8191 | digestor | TOTAL |  | 500 | m3 capacity | Acidification | 500.2946 | kg SO2 eq | Acidification | 197525.8551 | kg SO2 eq / 30 yr
[7 empty] | Carcinogenics | 0.05063 | CTUh | Carcinogenics | 19.9897 | CTUh / 30 yr
[7 empty] | Ecotoxicity | 4.7383e-06 | CTUe | Ecotoxicity | 0.0018708 | CTUe / 30 yr
[7 empty] | Eutrophication: Freshwater | 32.3363 | kg P eq | Eutrophication: Freshwater | 12766.9851 | kg P eq / 30 yr
[7 empty] | Eutrophication: Marine | 330.7602 | kg N eq | Eutrophication: Marine | 130590.4664 | kg N eq / 30 yr
[7 empty] | Global Warming | 96090.3 | kg CO2 eq | Global Warming | 37938286.393 | kg CO2 eq / 30 yr
[7 empty] | Non carcinogenics | 0.0563 | CTUh | Non carcinogenics | 22.2283 | CTUh / 30 yr
[7 empty] | Ozone Depletion | 0.00137 | CFC-11 | Ozone Depletion | 0.5409 | CFC-11 / 30 yr
[7 empty] | Respiratory Effects (Particulate) | 145.089 | PM 2.5 | Respiratory Effects (Particulate) | 57283.8975 | PM 2.5 / 30 yr
[7 empty] | Smog (Photochemical Oxidation Formation) | 7926.5571 | kg O3 eq | Smog (Photochemical Oxidation Formation) | 3129556.1882 | kg O3 eq / 30 yr
Electrodes | 1420.7714 | ton | 2 | market for carbon black ¦ carbon black ¦ Cutoff, S | 1 | kg
| 1420771.4393 | kg |  |  |  |  | Acidification | 0.0082 | kg SO2 eq | Acidification | 23300.6516 | kg SO2 eq / 30 yr
| 2841542.8787 | kg | TOTAL |  |  |  | Carcinogenics | 1.0371e-07 | CTUh | Carcinogenics | 0.29471 | CTUh / 30 yr
[7 empty] | Ecotoxicity | 14.4728 | CTUe | Ecotoxicity | 41125223.8517 | CTUe / 30 yr
[7 empty] | Eutrophication: Freshwater | 0.00011 | kg P eq | Eutrophication: Freshwater | 312.5697 | kg P eq / 30 yr
[7 empty] | Eutrophication: Marine | 0.004 | kg N eq | Eutrophication: Marine | 11366.1715 | kg N eq / 30 yr
[7 empty] | Global Warming | 2.296 | kg CO2 eq | Global Warming | 6524068.7877 | kg CO2 eq / 30 yr
[7 empty] | Non carcinogenics | 2.0655e-07 | CTUh | Non carcinogenics | 0.58692 | CTUh / 30 yr
[7 empty] | Ozone Depletion | 9.365e-08 | CFC-11 | Ozone Depletion | 0.26611 | CFC-11 / 30 yr
[7 empty] | Respiratory Effects (Particulate) | 0.0017 | PM 2.5 | Respiratory Effects (Particulate) | 4830.6229 | PM 2.5 / 30 yr
[7 empty] | Smog (Photochemical Oxidation Formation) | 0.09583 | kg O3 eq | Smog (Photochemical Oxidation Formation) | 272305.0541 | kg O3 eq / 30 yr
Electricity | 205151002.8514 | kWh/30 yr |  | market for electricity, medium voltage ¦ electricity, medium voltage ¦ Cutoff, S | 1 | kWh
[7 empty] | Acidification | 0.00075 | kg SO2 eq | Acidification | 153863.2521 | kg SO2 eq / 30 yr
[7 empty] | Carcinogenics | 3.3111e-08 | CTUh | Carcinogenics | 6.7928 | CTUh / 30 yr
[7 empty] | Ecotoxicity | 4.1968 | CTUe | Ecotoxicity | 860979780.2769 | CTUe / 30 yr
[7 empty] | Eutrophication: Freshwater | 0.00032 | kg P eq | Eutrophication: Freshwater | 65648.3209 | kg P eq / 30 yr
[7 empty] | Eutrophication: Marine | 0.00053 | kg N eq | Eutrophication: Marine | 108730.0315 | kg N eq / 30 yr
[7 empty] | Global Warming | 0.3915 | kg CO2 eq | Global Warming | 80316617.6163 | kg CO2 eq / 30 yr
[7 empty] | Non carcinogenics | 9.885e-08 | CTUh | Non carcinogenics | 20.2791 | CTUh / 30 yr
[7 empty] | Ozone Depletion | 1.5106e-09 | CFC-11 | Ozone Depletion | 0.3099 | CFC-11 / 30 yr
[7 empty] | Respiratory Effects (Particulate) | 0.00101 | PM 2.5 | Respiratory Effects (Particulate) | 207202.5129 | PM 2.5 / 30 yr
[7 empty] | Smog (Photochemical Oxidation Formation) | 0.0122 | kg O3 eq | Smog (Photochemical Oxidation Formation) | 2502842.2348 | kg O3 eq / 30 yr
Solid-Liquid Separation
Type | Known Value |  |  | Ecoinvent 391 Cutoff Process | Functional Unit |  | Associated TRACI 2.2 Emissions |  |  | Impact Result
| Size | Unit | Number |  | Value | Unit | Type | Value | Unit | Type | Value | Unit
Feed Pump | 56250 | kg/hr | 2 | market for pump, 40W ¦ pump, 40W ¦ Cutoff, S
| 56.25 | m3/hr |  |  | 1 | pump | Acidification | 0.14229 | kg SO2 eq | Acidification | 11.5255 | kg SO2 eq / 30 yr
| 20 | m | pump head |  | 40 | W | Carcinogenics | 2.2291e-05 | CTUh | Carcinogenics | 0.0018056 | CTUh / 30 yr
| 0.7 |  | pump efficiency |  |  |  | Ecotoxicity | 3203.5834 | CTUe | Ecotoxicity | 259490.2586 | CTUe / 30 yr
| 1607.1429 | W |  |  |  |  | Eutrophication: Freshwater | 0.01278 | kg P eq | Eutrophication: Freshwater | 1.0352 | kg P eq / 30 yr
| 3214.2857 | W |  |  |  |  | Eutrophication: Marine | 0.03734 | kg N eq | Eutrophication: Marine | 3.0245 | kg N eq / 30 yr
| 81 | pumps | TOTAL |  |  |  | Global Warming | 9.0477 | kg CO2 eq | Global Warming | 732.8637 | kg CO2 eq / 30 yr
[7 empty] | Non carcinogenics | 3.5905e-05 | CTUh | Non carcinogenics | 0.0029083 | CTUh / 30 yr
[7 empty] | Ozone Depletion | 1.7364e-07 | CFC-11 | Ozone Depletion | 1.4065e-05 | CFC-11 / 30 yr
[7 empty] | Respiratory Effects (Particulate) | 0.02936 | PM 2.5 | Respiratory Effects (Particulate) | 2.3782 | PM 2.5 / 30 yr
[7 empty] | Smog (Photochemical Oxidation Formation) | 0.84404 | kg O3 eq | Smog (Photochemical Oxidation Formation) | 68.3672 | kg O3 eq / 30 yr
Centrifuge Separator | 56250 | kg/hr | 2 | market for electronic component machinery, unspecified ¦ electronic component machinery, unspecified ¦ Cutoff, S | 1 | machine
| 56.25 | m3/hr |  |  | 2500 | kg machine | Acidification | 131.7931 | kg SO2 eq | Acidification | 527.1726 | kg SO2 eq / 30 yr
| 30 | m3/hr |  |  |  |  | Carcinogenics | 0.01665 | CTUh | Carcinogenics | 0.0666 | CTUh / 30 yr
| 4 | items | TOTAL |  |  |  | Ecotoxicity | 3506090 | CTUe | Ecotoxicity | 14024360 | CTUe / 30 yr
[7 empty] | Eutrophication: Freshwater | 23.9778 | kg P eq | Eutrophication: Freshwater | 95.9112 | kg P eq / 30 yr
[7 empty] | Eutrophication: Marine | 72.5395 | kg N eq | Eutrophication: Marine | 290.1579 | kg N eq / 30 yr
[7 empty] | Global Warming | 22858.9 | kg CO2 eq | Global Warming | 91435.6 | kg CO2 eq / 30 yr
[7 empty] | Non carcinogenics | 0.03849 | CTUh | Non carcinogenics | 0.15396 | CTUh / 30 yr
[7 empty] | Ozone Depletion | 0.00114 | CFC-11 | Ozone Depletion | 0.00456 | CFC-11 / 30 yr
[7 empty] | Respiratory Effects (Particulate) | 34.9517 | PM 2.5 | Respiratory Effects (Particulate) | 139.8069 | PM 2.5 / 30 yr
[7 empty] | Smog (Photochemical Oxidation Formation) | 1697.4608 | kg O3 eq | Smog (Photochemical Oxidation Formation) | 6789.8433 | kg O3 eq / 30 yr
Biosolids Drier | 10305 | kg/hr | 2 | market for electronic component machinery, unspecified ¦ electronic component machinery, unspecified ¦ Cutoff, S | 1 | machine
| 5000 | kg/hr |  |  | 2500 | kg machine | Acidification | 131.7931 | kg SO2 eq | Acidification | 790.7588 | kg SO2 eq / 30 yr
| 6 | item | TOTAL |  |  |  | Carcinogenics | 0.01665 | CTUh | Carcinogenics | 0.0999 | CTUh / 30 yr
[7 empty] | Ecotoxicity | 3506090 | CTUe | Ecotoxicity | 21036540 | CTUe / 30 yr
[7 empty] | Eutrophication: Freshwater | 23.9778 | kg P eq | Eutrophication: Freshwater | 143.8669 | kg P eq / 30 yr
[7 empty] | Eutrophication: Marine | 72.5395 | kg N eq | Eutrophication: Marine | 435.2369 | kg N eq / 30 yr
[7 empty] | Global Warming | 22858.9 | kg CO2 eq | Global Warming | 137153.4 | kg CO2 eq / 30 yr
[7 empty] | Non carcinogenics | 0.03849 | CTUh | Non carcinogenics | 0.23094 | CTUh / 30 yr
[7 empty] | Ozone Depletion | 0.00114 | CFC-11 | Ozone Depletion | 0.00684 | CFC-11 / 30 yr
[7 empty] | Respiratory Effects (Particulate) | 34.9517 | PM 2.5 | Respiratory Effects (Particulate) | 209.7104 | PM 2.5 / 30 yr
[7 empty] | Smog (Photochemical Oxidation Formation) | 1697.4608 | kg O3 eq | Smog (Photochemical Oxidation Formation) | 10184.7649 | kg O3 eq / 30 yr
Microfiltration | 67.5962 | m3/hr | 2 | market for ultrafiltration module ¦ ultrafiltration module ¦ Cutoff, S | 1 | filter
| 17 | m2 |  |  | 50 | m2 SA | Acidification | 0.82548 | kg SO2 eq | Acidification | 1897.1764 | kg SO2 eq / 30 yr
|  | per m3/hr |  |  |  |  | Carcinogenics | 1.302e-05 | CTUh | Carcinogenics | 0.029923 | CTUh / 30 yr
[7 empty] | Ecotoxicity | 3440.7478 | CTUe | Ecotoxicity | 7907769.3735 | CTUe / 30 yr
| 2298.2706 | m2 SA | Total |  |  |  | Eutrophication: Freshwater | 0.04914 | kg P eq | Eutrophication: Freshwater | 112.937 | kg P eq / 30 yr
[7 empty] | Eutrophication: Marine | 0.37484 | kg N eq | Eutrophication: Marine | 861.4837 | kg N eq / 30 yr
[7 empty] | Global Warming | 234.6602 | kg CO2 eq | Global Warming | 539312.6967 | kg CO2 eq / 30 yr
[7 empty] | Non carcinogenics | 5.7968e-05 | CTUh | Non carcinogenics | 0.13323 | CTUh / 30 yr
[7 empty] | Ozone Depletion | 2.543e-06 | CFC-11 | Ozone Depletion | 0.0058445 | CFC-11 / 30 yr
[7 empty] | Respiratory Effects (Particulate) | 0.17479 | PM 2.5 | Respiratory Effects (Particulate) | 401.7147 | PM 2.5 / 30 yr
[7 empty] | Smog (Photochemical Oxidation Formation) | 8.8857 | kg O3 eq | Smog (Photochemical Oxidation Formation) | 20421.6507 | kg O3 eq / 30 yr
Electricity | 23842390.1381 | kWh/30yr |  | market for electricity, medium voltage ¦ electricity, medium voltage ¦ Cutoff, S | 1 | kWh
[7 empty] | Acidification | 0.00075 | kg SO2 eq | Acidification | 17881.7926 | kg SO2 eq / 30 yr
[7 empty] | Carcinogenics | 3.3111e-08 | CTUh | Carcinogenics | 0.78945 | CTUh / 30 yr
[7 empty] | Ecotoxicity | 4.1968 | CTUe | Ecotoxicity | 100061981.3553 | CTUe / 30 yr
[7 empty] | Eutrophication: Freshwater | 0.00032 | kg P eq | Eutrophication: Freshwater | 7629.5648 | kg P eq / 30 yr
[7 empty] | Eutrophication: Marine | 0.00053 | kg N eq | Eutrophication: Marine | 12636.4668 | kg N eq / 30 yr
[7 empty] | Global Warming | 0.3915 | kg CO2 eq | Global Warming | 9334295.739 | kg CO2 eq / 30 yr
[7 empty] | Non carcinogenics | 9.885e-08 | CTUh | Non carcinogenics | 2.3568 | CTUh / 30 yr
[7 empty] | Ozone Depletion | 1.5106e-09 | CFC-11 | Ozone Depletion | 0.036017 | CFC-11 / 30 yr
[7 empty] | Respiratory Effects (Particulate) | 0.00101 | PM 2.5 | Respiratory Effects (Particulate) | 24080.814 | PM 2.5 / 30 yr
[7 empty] | Smog (Photochemical Oxidation Formation) | 0.0122 | kg O3 eq | Smog (Photochemical Oxidation Formation) | 290877.1597 | kg O3 eq / 30 yr
Nitrogen Removal
Type | Known Value |  |  | Ecoinvent 391 Cutoff Process | Functional Unit |  | Associated TRACI 2.2 Emissions |  |  | Impact Result
| Size | Unit | Number |  | Value | Unit | Type | Value | Unit | Type | Value | Unit
Feed Pump | 67596.1927 | kg/hr | 2 | market for pump, 40W ¦ pump, 40W ¦ Cutoff, S -Glo
| 67.5962 | m3/hr |  |  | 1 | pump | Acidification | 0.14229 | kg SO2 eq | Acidification | 13.8021 | kg SO2 eq / 30 yr
| 20 | m | pump head |  | 40 | W | Carcinogenics | 2.2291e-05 | CTUh | Carcinogenics | 0.0021622 | CTUh / 30 yr
| 0.7 |  | pump efficiency |  |  |  | Ecotoxicity | 3203.5834 | CTUe | Ecotoxicity | 310747.5937 | CTUe / 30 yr
| 1931.3198 | W |  |  |  |  | Eutrophication: Freshwater | 0.01278 | kg P eq | Eutrophication: Freshwater | 1.2397 | kg P eq / 30 yr
| 3862.6396 | W |  |  |  |  | Eutrophication: Marine | 0.03734 | kg N eq | Eutrophication: Marine | 3.622 | kg N eq / 30 yr
| 97 | pumps | TOTAL |  |  |  | Global Warming | 9.0477 | kg CO2 eq | Global Warming | 877.6269 | kg CO2 eq / 30 yr
[7 empty] | Non carcinogenics | 3.5905e-05 | CTUh | Non carcinogenics | 0.0034828 | CTUh / 30 yr
[7 empty] | Ozone Depletion | 1.7364e-07 | CFC-11 | Ozone Depletion | 1.6843e-05 | CFC-11 / 30 yr
[7 empty] | Respiratory Effects (Particulate) | 0.02936 | PM 2.5 | Respiratory Effects (Particulate) | 2.8479 | PM 2.5 / 30 yr
[7 empty] | Smog (Photochemical Oxidation Formation) | 0.84404 | kg O3 eq | Smog (Photochemical Oxidation Formation) | 81.8719 | kg O3 eq / 30 yr
Air Compressor | 2119637083.7046 | kg/hr | 2 | air compressor production, screw-type compressor, 300kW ¦ air compressor, screw-type compressor, 300kW ¦ Cutoff, S - RoW | 1 | item
| 1000000 | kg/hr / 300 kW |  |  | 300 | kW | Acidification | 189.7378 | kg SO2 eq | Acidification | 804350.6813 | kg SO2 eq / 30 yr
| 4239.2742 | items | TOTAL |  | 4600 | kg | Carcinogenics | 0.02738 | CTUh | Carcinogenics | 116.0713 | CTUh / 30 yr
[7 empty] | Ecotoxicity | 4212170 | CTUe | Ecotoxicity | 17856543469.736 | CTUe / 30 yr
[7 empty] | Eutrophication: Freshwater | 17.8175 | kg P eq | Eutrophication: Freshwater | 75533.2251 | kg P eq / 30 yr
[7 empty] | Eutrophication: Marine | 55.1728 | kg N eq | Eutrophication: Marine | 233892.8377 | kg N eq / 30 yr
[7 empty] | Global Warming | 14861.5 | kg CO2 eq | Global Warming | 63001973.039 | kg CO2 eq / 30 yr
[7 empty] | Non carcinogenics | 0.0457 | CTUh | Non carcinogenics | 193.7348 | CTUh / 30 yr
[7 empty] | Ozone Depletion | 0.00028 | CFC-11 | Ozone Depletion | 1.187 | CFC-11 / 30 yr
[7 empty] | Respiratory Effects (Particulate) | 33.5614 | PM 2.5 | Respiratory Effects (Particulate) | 142275.8489 | PM 2.5 / 30 yr
[7 empty] | Smog (Photochemical Oxidation Formation) | 1264.5472 | kg O3 eq | Smog (Photochemical Oxidation Formation) | 5360762.3208 | kg O3 eq / 30 yr
Caustic Pump | 19442.6762 | lb/hr | 2 | market for pump, 40W ¦ pump, 40W ¦ Cutoff, S -Glo
| 8.819 | m3/hr | 2 |  | 1 | pump | Acidification | 0.14229 | kg SO2 eq | Acidification | 1.8498 | kg SO2 eq / 30 yr
| 20 | m | pump head |  | 40 | W | Carcinogenics | 2.2291e-05 | CTUh | Carcinogenics | 0.00028978 | CTUh / 30 yr
| 0.7 |  | pump efficiency |  |  |  | Ecotoxicity | 3203.5834 | CTUe | Ecotoxicity | 41646.5847 | CTUe / 30 yr
| 251.9728 | W |  |  |  |  | Eutrophication: Freshwater | 0.01278 | kg P eq | Eutrophication: Freshwater | 0.16614 | kg P eq / 30 yr
| 503.9456 | W |  |  |  |  | Eutrophication: Marine | 0.03734 | kg N eq | Eutrophication: Marine | 0.48542 | kg N eq / 30 yr
| 13 | pumps | TOTAL |  |  |  | Global Warming | 9.0477 | kg CO2 eq | Global Warming | 117.6201 | kg CO2 eq / 30 yr
[7 empty] | Non carcinogenics | 3.5905e-05 | CTUh | Non carcinogenics | 0.00046677 | CTUh / 30 yr
[7 empty] | Ozone Depletion | 1.7364e-07 | CFC-11 | Ozone Depletion | 2.2573e-06 | CFC-11 / 30 yr
[7 empty] | Respiratory Effects (Particulate) | 0.02936 | PM 2.5 | Respiratory Effects (Particulate) | 0.38168 | PM 2.5 / 30 yr
[7 empty] | Smog (Photochemical Oxidation Formation) | 0.84404 | kg O3 eq | Smog (Photochemical Oxidation Formation) | 10.9725 | kg O3 eq / 30 yr
Absorber Pre-Cooler | 856.8218 | GPM | 2 | absorption chiller production, 100kW ¦ absorption chiller, 100kW ¦ Cutoff, S - Row | 1 | item
| 23.3189 | m3/hr |  |  | 100 | kW | Acidification | 345.026 | kg SO2 eq | Acidification | 4140.3115 | kg SO2 eq / 30 yr
| 23.243 | kW / m3/hr |  |  |  |  | Carcinogenics | 0.02133 | CTUh | Carcinogenics | 0.25596 | CTUh / 30 yr
| 542 | kW |  |  |  |  | Ecotoxicity | 6942840 | CTUe | Ecotoxicity | 83314080 | CTUe / 30 yr
| 12 | item | TOTAL |  |  |  | Eutrophication: Freshwater | 30.8633 | kg P eq | Eutrophication: Freshwater | 370.3592 | kg P eq / 30 yr
[7 empty] | Eutrophication: Marine | 103.9139 | kg N eq | Eutrophication: Marine | 1246.9666 | kg N eq / 30 yr
[7 empty] | Global Warming | 26510.1 | kg CO2 eq | Global Warming | 318121.2 | kg CO2 eq / 30 yr
[7 empty] | Non carcinogenics | 0.07239 | CTUh | Non carcinogenics | 0.86868 | CTUh / 30 yr
[7 empty] | Ozone Depletion | 0.00052 | CFC-11 | Ozone Depletion | 0.00624 | CFC-11 / 30 yr
[7 empty] | Respiratory Effects (Particulate) | 54.971 | PM 2.5 | Respiratory Effects (Particulate) | 659.6514 | PM 2.5 / 30 yr
[7 empty] | Smog (Photochemical Oxidation Formation) | 2208.7949 | kg O3 eq | Smog (Photochemical Oxidation Formation) | 26505.5387 | kg O3 eq / 30 yr
Absorber Column | 856.8218 | GPM | 2 | market for steel, unalloyed ¦ steel, unalloyed ¦ Cutoff, S
| 23.3189 | m3/hr |  |  | 1 | kg | Acidification | 0.00602 | kg SO2 eq | Acidification | 60.2 | kg SO2 eq / 30 yr
| 30 | m3/hr |  |  |  |  | Carcinogenics | 1.2843e-06 | CTUh | Carcinogenics | 0.012843 | CTUh / 30 yr
| 2 | items |  |  |  |  | Ecotoxicity | 67.217 | CTUe | Ecotoxicity | 672170.3 | CTUe / 30 yr
| 5000 | kg steel/item |  |  |  |  | Eutrophication: Freshwater | 0.00077 | kg P eq | Eutrophication: Freshwater | 7.7 | kg P eq / 30 yr
| 10000 | kg steel | TOTAL |  |  |  | Eutrophication: Marine | 0.00417 | kg N eq | Eutrophication: Marine | 41.7 | kg N eq / 30 yr
[7 empty] | Global Warming | 1.7658 | kg CO2 eq | Global Warming | 17658.2 | kg CO2 eq / 30 yr
[7 empty] | Non carcinogenics | 3.4666e-07 | CTUh | Non carcinogenics | 0.0034666 | CTUh / 30 yr
[7 empty] | Ozone Depletion | 5.155e-08 | CFC-11 | Ozone Depletion | 0.0005155 | CFC-11 / 30 yr
[7 empty] | Respiratory Effects (Particulate) | 0.00273 | PM 2.5 | Respiratory Effects (Particulate) | 27.3 | PM 2.5 / 30 yr
[7 empty] | Smog (Photochemical Oxidation Formation) | 0.10051 | kg O3 eq | Smog (Photochemical Oxidation Formation) | 1005.1 | kg O3 eq / 30 yr
Flash Drum | 85.6822 | GPM | 2 | market for steel, unalloyed ¦ steel, unalloyed ¦ Cutoff, S
| 2.3319 | m3/hr |  |  | 1 | kg | Acidification | 0.00602 | kg SO2 eq | Acidification | 60.2 | kg SO2 eq / 30 yr
| 0.063464 | m3/hr |  |  |  |  | Carcinogenics | 1.2843e-06 | CTUh | Carcinogenics | 0.012843 | CTUh / 30 yr
| 1 | m3/hr |  |  |  |  | Ecotoxicity | 67.217 | CTUe | Ecotoxicity | 672170.3 | CTUe / 30 yr
| 2 | items |  |  |  |  | Eutrophication: Freshwater | 0.00077 | kg P eq | Eutrophication: Freshwater | 7.7 | kg P eq / 30 yr
| 5000 | kg steel/item |  |  |  |  | Eutrophication: Marine | 0.00417 | kg N eq | Eutrophication: Marine | 41.7 | kg N eq / 30 yr
| 10000 | kg steel | TOTAL |  |  |  | Global Warming | 1.7658 | kg CO2 eq | Global Warming | 17658.2 | kg CO2 eq / 30 yr
[7 empty] | Non carcinogenics | 3.4666e-07 | CTUh | Non carcinogenics | 0.0034666 | CTUh / 30 yr
[7 empty] | Ozone Depletion | 5.155e-08 | CFC-11 | Ozone Depletion | 0.0005155 | CFC-11 / 30 yr
[7 empty] | Respiratory Effects (Particulate) | 0.00273 | PM 2.5 | Respiratory Effects (Particulate) | 27.3 | PM 2.5 / 30 yr
[7 empty] | Smog (Photochemical Oxidation Formation) | 0.10051 | kg O3 eq | Smog (Photochemical Oxidation Formation) | 1005.1 | kg O3 eq / 30 yr
Solvent Circulation Pump | 856.8218 | GPM | 2 | market for pump, 40W ¦ pump, 40W ¦ Cutoff, S -Glo
| 23.3189 | m3/hr |  |  | 1 | pump | Acidification | 0.14229 | kg SO2 eq | Acidification | 4.8379 | kg SO2 eq / 30 yr
| 20 | m | pump head |  | 40 | W | Carcinogenics | 2.2291e-05 | CTUh | Carcinogenics | 0.00075789 | CTUh / 30 yr
| 0.7 |  | pump efficiency |  |  |  | Ecotoxicity | 3203.5834 | CTUe | Ecotoxicity | 108921.837 | CTUe / 30 yr
| 666.2533 | W |  |  |  |  | Eutrophication: Freshwater | 0.01278 | kg P eq | Eutrophication: Freshwater | 0.43452 | kg P eq / 30 yr
| 1332.5066 | W |  |  |  |  | Eutrophication: Marine | 0.03734 | kg N eq | Eutrophication: Marine | 1.2696 | kg N eq / 30 yr
| 34 | pumps | TOTAL |  |  |  | Global Warming | 9.0477 | kg CO2 eq | Global Warming | 307.6218 | kg CO2 eq / 30 yr
[7 empty] | Non carcinogenics | 3.5905e-05 | CTUh | Non carcinogenics | 0.0012208 | CTUh / 30 yr
[7 empty] | Ozone Depletion | 1.7364e-07 | CFC-11 | Ozone Depletion | 5.9038e-06 | CFC-11 / 30 yr
[7 empty] | Respiratory Effects (Particulate) | 0.02936 | PM 2.5 | Respiratory Effects (Particulate) | 0.99824 | PM 2.5 / 30 yr
[7 empty] | Smog (Photochemical Oxidation Formation) | 0.84404 | kg O3 eq | Smog (Photochemical Oxidation Formation) | 28.6974 | kg O3 eq / 30 yr
Lean-rich Heat Exchanger | 856.8218 | GPM | 2 | market for blower and heat exchange unit, central, 600-1200 m3/h ¦ blower and heat exchange unit, central, 600-1200 m3/h ¦ Cutoff, S - GLO | 1 | item
| 23.3189 | m3/hr |  |  | 600 | m3/h | Acidification | 12.4417 | kg SO2 eq | Acidification | 24.8834 | kg SO2 eq / 30 yr
| 2 | item | TOTAL |  |  |  | Carcinogenics | 0.00048 | CTUh | Carcinogenics | 0.00096 | CTUh / 30 yr
[7 empty] | Ecotoxicity | 71800.4 | CTUe | Ecotoxicity | 143600.8 | CTUe / 30 yr
[7 empty] | Eutrophication: Freshwater | 0.48496 | kg P eq | Eutrophication: Freshwater | 0.96992 | kg P eq / 30 yr
[7 empty] | Eutrophication: Marine | 5.6584 | kg N eq | Eutrophication: Marine | 11.3168 | kg N eq / 30 yr
[7 empty] | Global Warming | 950.5315 | kg CO2 eq | Global Warming | 1901.063 | kg CO2 eq / 30 yr
[7 empty] | Non carcinogenics | 0.00096 | CTUh | Non carcinogenics | 0.00192 | CTUh / 30 yr
[7 empty] | Ozone Depletion | 1.9999e-05 | CFC-11 | Ozone Depletion | 3.9998e-05 | CFC-11 / 30 yr
[7 empty] | Respiratory Effects (Particulate) | 1.4317 | PM 2.5 | Respiratory Effects (Particulate) | 2.8635 | PM 2.5 / 30 yr
[7 empty] | Smog (Photochemical Oxidation Formation) | 65.7488 | kg O3 eq | Smog (Photochemical Oxidation Formation) | 131.4976 | kg O3 eq / 30 yr
Stripper Column | 6968.1827 | GPM | 2 | market for steel, unalloyed ¦ steel, unalloyed ¦ Cutoff, S
| 189.6428 | m3/hr |  |  | 1 | kg | Acidification | 0.00602 | kg SO2 eq | Acidification | 421.4 | kg SO2 eq / 30 yr
| 30 | m3/hr |  |  |  |  | Carcinogenics | 1.2843e-06 | CTUh | Carcinogenics | 0.089903 | CTUh / 30 yr
| 14 | items |  |  |  |  | Ecotoxicity | 67.217 | CTUe | Ecotoxicity | 4705192.1 | CTUe / 30 yr
| 5000 | kg steel/item |  |  |  |  | Eutrophication: Freshwater | 0.00077 | kg P eq | Eutrophication: Freshwater | 53.9 | kg P eq / 30 yr
| 70000 | kg steel | TOTAL |  |  |  | Eutrophication: Marine | 0.00417 | kg N eq | Eutrophication: Marine | 291.9 | kg N eq / 30 yr
[7 empty] | Global Warming | 1.7658 | kg CO2 eq | Global Warming | 123607.4 | kg CO2 eq / 30 yr
[7 empty] | Non carcinogenics | 3.4666e-07 | CTUh | Non carcinogenics | 0.024266 | CTUh / 30 yr
[7 empty] | Ozone Depletion | 5.155e-08 | CFC-11 | Ozone Depletion | 0.0036085 | CFC-11 / 30 yr
[7 empty] | Respiratory Effects (Particulate) | 0.00273 | PM 2.5 | Respiratory Effects (Particulate) | 191.1 | PM 2.5 / 30 yr
[7 empty] | Smog (Photochemical Oxidation Formation) | 0.10051 | kg O3 eq | Smog (Photochemical Oxidation Formation) | 7035.7 | kg O3 eq / 30 yr
Stripper Reboiler | 696.8183 | GPM | 2 | market for gas boiler ¦ gas boiler ¦ Cutoff, S - Glo | 1 | item
| 18.9643 | m3/hr |  |  | 10 | kW | Acidification | 4.3419 | kg SO2 eq | Acidification | 477.6046 | kg SO2 eq / 30 yr
| 28.58 | kW / m3/hr |  |  |  |  | Carcinogenics | 0.00061 | CTUh | Carcinogenics | 0.0671 | CTUh / 30 yr
| 542 | kW |  |  |  |  | Ecotoxicity | 86927.7 | CTUe | Ecotoxicity | 9562047 | CTUe / 30 yr
| 110 | item | TOTAL |  |  |  | Eutrophication: Freshwater | 0.40986 | kg P eq | Eutrophication: Freshwater | 45.0846 | kg P eq / 30 yr
[7 empty] | Eutrophication: Marine | 1.5347 | kg N eq | Eutrophication: Marine | 168.8181 | kg N eq / 30 yr
[7 empty] | Global Warming | 5000.61 | kg CO2 eq | Global Warming | 550067.0956 | kg CO2 eq / 30 yr
[7 empty] | Non carcinogenics | 0.00088 | CTUh | Non carcinogenics | 0.0968 | CTUh / 30 yr
[7 empty] | Ozone Depletion | 9.7167e-06 | CFC-11 | Ozone Depletion | 0.0010688 | CFC-11 / 30 yr
[7 empty] | Respiratory Effects (Particulate) | 0.88401 | PM 2.5 | Respiratory Effects (Particulate) | 97.2411 | PM 2.5 / 30 yr
[7 empty] | Smog (Photochemical Oxidation Formation) | 35.4395 | kg O3 eq | Smog (Photochemical Oxidation Formation) | 3898.3395 | kg O3 eq / 30 yr
Stripper OH Condenser | 2703.9895 | GPM | 2 | market for electronic component machinery, unspecified ¦ electronic component machinery, unspecified ¦ Cutoff, S | 1 | machine
| 73.5905 | m3/hr |  |  | 2500 | kg machine | Acidification | 131.7931 | kg SO2 eq | Acidification | 790.7588 | kg SO2 eq / 30 yr
| 30 | m3/hr |  |  |  |  | Carcinogenics | 0.01665 | CTUh | Carcinogenics | 0.0999 | CTUh / 30 yr
| 6 | items | TOTAL |  |  |  | Ecotoxicity | 3506090 | CTUe | Ecotoxicity | 21036540 | CTUe / 30 yr
[7 empty] | Eutrophication: Freshwater | 23.9778 | kg P eq | Eutrophication: Freshwater | 143.8669 | kg P eq / 30 yr
[7 empty] | Eutrophication: Marine | 72.5395 | kg N eq | Eutrophication: Marine | 435.2369 | kg N eq / 30 yr
[7 empty] | Global Warming | 22858.9 | kg CO2 eq | Global Warming | 137153.4 | kg CO2 eq / 30 yr
[7 empty] | Non carcinogenics | 0.03849 | CTUh | Non carcinogenics | 0.23094 | CTUh / 30 yr
[7 empty] | Ozone Depletion | 0.00114 | CFC-11 | Ozone Depletion | 0.00684 | CFC-11 / 30 yr
[7 empty] | Respiratory Effects (Particulate) | 34.9517 | PM 2.5 | Respiratory Effects (Particulate) | 209.7104 | PM 2.5 / 30 yr
[7 empty] | Smog (Photochemical Oxidation Formation) | 1697.4608 | kg O3 eq | Smog (Photochemical Oxidation Formation) | 10184.7649 | kg O3 eq / 30 yr
Stripper Acculumator | 6968.1827 | GPM | 2 | market for steel, unalloyed ¦ steel, unalloyed ¦ Cutoff, S
| 189.6428 | m3/hr |  |  | 1 | kg | Acidification | 0.00602 | kg SO2 eq | Acidification | 421.4 | kg SO2 eq / 30 yr
| 30 | m3/hr |  |  |  |  | Carcinogenics | 1.2843e-06 | CTUh | Carcinogenics | 0.089903 | CTUh / 30 yr
| 14 | items |  |  |  |  | Ecotoxicity | 67.217 | CTUe | Ecotoxicity | 4705192.1 | CTUe / 30 yr
| 5000 | kg steel/item |  |  |  |  | Eutrophication: Freshwater | 0.00077 | kg P eq | Eutrophication: Freshwater | 53.9 | kg P eq / 30 yr
| 70000 | kg steel | TOTAL |  |  |  | Eutrophication: Marine | 0.00417 | kg N eq | Eutrophication: Marine | 291.9 | kg N eq / 30 yr
[7 empty] | Global Warming | 1.7658 | kg CO2 eq | Global Warming | 123607.4 | kg CO2 eq / 30 yr
[7 empty] | Non carcinogenics | 3.4666e-07 | CTUh | Non carcinogenics | 0.024266 | CTUh / 30 yr
[7 empty] | Ozone Depletion | 5.155e-08 | CFC-11 | Ozone Depletion | 0.0036085 | CFC-11 / 30 yr
[7 empty] | Respiratory Effects (Particulate) | 0.00273 | PM 2.5 | Respiratory Effects (Particulate) | 191.1 | PM 2.5 / 30 yr
[7 empty] | Smog (Photochemical Oxidation Formation) | 0.10051 | kg O3 eq | Smog (Photochemical Oxidation Formation) | 7035.7 | kg O3 eq / 30 yr
Acid Pump | 13.5824 | m3/hr | 2 | market for pump, 40W ¦ pump, 40W ¦ Cutoff, S
| 20 | m | pump head |  | 1 | pump | Acidification | 0.14229 | kg SO2 eq | Acidification | 2.8458 | kg SO2 eq / 30 yr
| 0.7 |  | pump efficiency |  | 40 | W | Carcinogenics | 2.2291e-05 | CTUh | Carcinogenics | 0.00044582 | CTUh / 30 yr
| 388.068 | W |  |  |  |  | Ecotoxicity | 3203.5834 | CTUe | Ecotoxicity | 64071.6688 | CTUe / 30 yr
| 776.136 | W |  |  |  |  | Eutrophication: Freshwater | 0.01278 | kg P eq | Eutrophication: Freshwater | 0.2556 | kg P eq / 30 yr
| 20 | pumps | TOTAL |  |  |  | Eutrophication: Marine | 0.03734 | kg N eq | Eutrophication: Marine | 0.7468 | kg N eq / 30 yr
[7 empty] | Global Warming | 9.0477 | kg CO2 eq | Global Warming | 180.954 | kg CO2 eq / 30 yr
[7 empty] | Non carcinogenics | 3.5905e-05 | CTUh | Non carcinogenics | 0.00071811 | CTUh / 30 yr
[7 empty] | Ozone Depletion | 1.7364e-07 | CFC-11 | Ozone Depletion | 3.4728e-06 | CFC-11 / 30 yr
[7 empty] | Respiratory Effects (Particulate) | 0.02936 | PM 2.5 | Respiratory Effects (Particulate) | 0.5872 | PM 2.5 / 30 yr
[7 empty] | Smog (Photochemical Oxidation Formation) | 0.84404 | kg O3 eq | Smog (Photochemical Oxidation Formation) | 16.8808 | kg O3 eq / 30 yr
Ammonia Pump | 6160.8627 | lb/hr | 2 | market for pump, 40W ¦ pump, 40W ¦ Cutoff, S
| 2.7945 | m3/hr |  |  | 1 | pump | Acidification | 0.14229 | kg SO2 eq | Acidification | 0.56916 | kg SO2 eq / 30 yr
| 20 | m | pump head |  | 40 | W | Carcinogenics | 2.2291e-05 | CTUh | Carcinogenics | 8.9164e-05 | CTUh / 30 yr
| 0.7 |  | pump efficiency |  |  |  | Ecotoxicity | 3203.5834 | CTUe | Ecotoxicity | 12814.3338 | CTUe / 30 yr
| 79.8434 | W |  |  |  |  | Eutrophication: Freshwater | 0.01278 | kg P eq | Eutrophication: Freshwater | 0.05112 | kg P eq / 30 yr
| 159.6869 | W |  |  |  |  | Eutrophication: Marine | 0.03734 | kg N eq | Eutrophication: Marine | 0.14936 | kg N eq / 30 yr
| 4 | pumps | TOTAL |  |  |  | Global Warming | 9.0477 | kg CO2 eq | Global Warming | 36.1908 | kg CO2 eq / 30 yr
[7 empty] | Non carcinogenics | 3.5905e-05 | CTUh | Non carcinogenics | 0.00014362 | CTUh / 30 yr
[7 empty] | Ozone Depletion | 1.7364e-07 | CFC-11 | Ozone Depletion | 6.9457e-07 | CFC-11 / 30 yr
[7 empty] | Respiratory Effects (Particulate) | 0.02936 | PM 2.5 | Respiratory Effects (Particulate) | 0.11744 | PM 2.5 / 30 yr
[7 empty] | Smog (Photochemical Oxidation Formation) | 0.84404 | kg O3 eq | Smog (Photochemical Oxidation Formation) | 3.3762 | kg O3 eq / 30 yr
Electricity | 3243351.5021 | kWh/30 yr |  | market for electricity, medium voltage ¦ electricity, medium voltage ¦ Cutoff, S | 1 | kWh
[7 empty] | Acidification | 0.00075 | kg SO2 eq | Acidification | 2432.5136 | kg SO2 eq / 30 yr
[7 empty] | Carcinogenics | 3.3111e-08 | CTUh | Carcinogenics | 0.10739 | CTUh / 30 yr
[7 empty] | Ecotoxicity | 4.1968 | CTUe | Ecotoxicity | 13611730.0173 | CTUe / 30 yr
[7 empty] | Eutrophication: Freshwater | 0.00032 | kg P eq | Eutrophication: Freshwater | 1037.8725 | kg P eq / 30 yr
[7 empty] | Eutrophication: Marine | 0.00053 | kg N eq | Eutrophication: Marine | 1718.9763 | kg N eq / 30 yr
[7 empty] | Global Warming | 0.3915 | kg CO2 eq | Global Warming | 1269772.1131 | kg CO2 eq / 30 yr
[7 empty] | Non carcinogenics | 9.885e-08 | CTUh | Non carcinogenics | 0.3206 | CTUh / 30 yr
[7 empty] | Ozone Depletion | 1.5106e-09 | CFC-11 | Ozone Depletion | 0.0048994 | CFC-11 / 30 yr
[7 empty] | Respiratory Effects (Particulate) | 0.00101 | PM 2.5 | Respiratory Effects (Particulate) | 3275.785 | PM 2.5 / 30 yr
[7 empty] | Smog (Photochemical Oxidation Formation) | 0.0122 | kg O3 eq | Smog (Photochemical Oxidation Formation) | 39568.8883 | kg O3 eq / 30 yr
Electrochemically-Enhanced Chain-Elongation
Type | Known Value |  |  | Ecoinvent 391 Cutoff Process | Functional Unit |  | Associated TRACI 2.2 Emissions |  |  | Impact Result
| Size | Unit | Number |  | Value | Unit | Type | Value | Unit | Type | Value | Unit
Feed Pump - Digestate | 124585.3128 | kg/hr | 2 | market for pump, 40W ¦ pump, 40W ¦ Cutoff, S
| 124.5853 | m3/hr |  |  | 1 | pump | Acidification | 0.14229 | kg SO2 eq | Acidification | 25.3276 | kg SO2 eq / 30 yr
| 20 | m | pump head |  | 40 | W | Carcinogenics | 2.2291e-05 | CTUh | Carcinogenics | 0.0039678 | CTUh / 30 yr
| 0.7 |  | pump efficiency |  |  |  | Ecotoxicity | 3203.5834 | CTUe | Ecotoxicity | 570237.8523 | CTUe / 30 yr
| 3559.5804 | W |  |  |  |  | Eutrophication: Freshwater | 0.01278 | kg P eq | Eutrophication: Freshwater | 2.2748 | kg P eq / 30 yr
| 7119.1607 | W |  |  |  |  | Eutrophication: Marine | 0.03734 | kg N eq | Eutrophication: Marine | 6.6465 | kg N eq / 30 yr
| 178 | pumps | TOTAL |  |  |  | Global Warming | 9.0477 | kg CO2 eq | Global Warming | 1610.4906 | kg CO2 eq / 30 yr
[7 empty] | Non carcinogenics | 3.5905e-05 | CTUh | Non carcinogenics | 0.0063912 | CTUh / 30 yr
[7 empty] | Ozone Depletion | 1.7364e-07 | CFC-11 | Ozone Depletion | 3.0908e-05 | CFC-11 / 30 yr
[7 empty] | Respiratory Effects (Particulate) | 0.02936 | PM 2.5 | Respiratory Effects (Particulate) | 5.2261 | PM 2.5 / 30 yr
[7 empty] | Smog (Photochemical Oxidation Formation) | 0.84404 | kg O3 eq | Smog (Photochemical Oxidation Formation) | 150.2391 | kg O3 eq / 30 yr
Feed Pump - Lactate | 12353.4586 | kg/hr | 2 | market for pump, 40W ¦ pump, 40W ¦ Cutoff, S
| 12.3535 | m3/hr |  |  | 1 | pump | Acidification | 0.14229 | kg SO2 eq | Acidification | 2.5612 | kg SO2 eq / 30 yr
| 20 | m | pump head |  | 40 | W | Carcinogenics | 2.2291e-05 | CTUh | Carcinogenics | 0.00040124 | CTUh / 30 yr
| 0.7 |  | pump efficiency |  |  |  | Ecotoxicity | 3203.5834 | CTUe | Ecotoxicity | 57664.5019 | CTUe / 30 yr
| 352.956 | W |  |  |  |  | Eutrophication: Freshwater | 0.01278 | kg P eq | Eutrophication: Freshwater | 0.23004 | kg P eq / 30 yr
| 705.9119 | W |  |  |  |  | Eutrophication: Marine | 0.03734 | kg N eq | Eutrophication: Marine | 0.67212 | kg N eq / 30 yr
| 18 | pumps | TOTAL |  |  |  | Global Warming | 9.0477 | kg CO2 eq | Global Warming | 162.8586 | kg CO2 eq / 30 yr
[7 empty] | Non carcinogenics | 3.5905e-05 | CTUh | Non carcinogenics | 0.0006463 | CTUh / 30 yr
[7 empty] | Ozone Depletion | 1.7364e-07 | CFC-11 | Ozone Depletion | 3.1256e-06 | CFC-11 / 30 yr
[7 empty] | Respiratory Effects (Particulate) | 0.02936 | PM 2.5 | Respiratory Effects (Particulate) | 0.52848 | PM 2.5 / 30 yr
[7 empty] | Smog (Photochemical Oxidation Formation) | 0.84404 | kg O3 eq | Smog (Photochemical Oxidation Formation) | 15.1927 | kg O3 eq / 30 yr
Feed Pump - Other | 1 | kg/hr | 2 | market for pump, 40W ¦ pump, 40W ¦ Cutoff, S
| 0.001 | m3/hr |  |  | 1 | pump | Acidification | 0.14229 | kg SO2 eq | Acidification | 0.14229 | kg SO2 eq / 30 yr
| 20 | m | pump head |  | 40 | W | Carcinogenics | 2.2291e-05 | CTUh | Carcinogenics | 2.2291e-05 | CTUh / 30 yr
| 0.7 |  | pump efficiency |  |  |  | Ecotoxicity | 3203.5834 | CTUe | Ecotoxicity | 3203.5834 | CTUe / 30 yr
| 0.028571 | W |  |  |  |  | Eutrophication: Freshwater | 0.01278 | kg P eq | Eutrophication: Freshwater | 0.01278 | kg P eq / 30 yr
| 0.057143 | W |  |  |  |  | Eutrophication: Marine | 0.03734 | kg N eq | Eutrophication: Marine | 0.03734 | kg N eq / 30 yr
| 1 | pumps | TOTAL |  |  |  | Global Warming | 9.0477 | kg CO2 eq | Global Warming | 9.0477 | kg CO2 eq / 30 yr
[7 empty] | Non carcinogenics | 3.5905e-05 | CTUh | Non carcinogenics | 3.5905e-05 | CTUh / 30 yr
[7 empty] | Ozone Depletion | 1.7364e-07 | CFC-11 | Ozone Depletion | 1.7364e-07 | CFC-11 / 30 yr
[7 empty] | Respiratory Effects (Particulate) | 0.02936 | PM 2.5 | Respiratory Effects (Particulate) | 0.02936 | PM 2.5 / 30 yr
[7 empty] | Smog (Photochemical Oxidation Formation) | 0.84404 | kg O3 eq | Smog (Photochemical Oxidation Formation) | 0.84404 | kg O3 eq / 30 yr
Anaerobic Digester | 5515.6591 | m3 | 2 | anaerobic digestion plant construction, agriculture, with methane recovery ¦ anaerobic digestion plant, agriculture, with methane recovery ¦ Cutoff, S - RoW | 1 | digestor
| 22.0626 | digestor | TOTAL |  | 500 | m3 capacity | Acidification | 500.2946 | kg SO2 eq | Acidification | 11037.8172 | kg SO2 eq / 30 yr
[7 empty] | Carcinogenics | 0.05063 | CTUh | Carcinogenics | 1.117 | CTUh / 30 yr
[7 empty] | Ecotoxicity | 4.7383e-06 | CTUe | Ecotoxicity | 0.00010454 | CTUe / 30 yr
[7 empty] | Eutrophication: Freshwater | 32.3363 | kg P eq | Eutrophication: Freshwater | 713.4238 | kg P eq / 30 yr
[7 empty] | Eutrophication: Marine | 330.7602 | kg N eq | Eutrophication: Marine | 7297.4431 | kg N eq / 30 yr
[7 empty] | Global Warming | 96090.3 | kg CO2 eq | Global Warming | 2120005.3524 | kg CO2 eq / 30 yr
[7 empty] | Non carcinogenics | 0.0563 | CTUh | Non carcinogenics | 1.2421 | CTUh / 30 yr
[7 empty] | Ozone Depletion | 0.00137 | CFC-11 | Ozone Depletion | 0.030226 | CFC-11 / 30 yr
[7 empty] | Respiratory Effects (Particulate) | 145.089 | PM 2.5 | Respiratory Effects (Particulate) | 3201.0452 | PM 2.5 / 30 yr
[7 empty] | Smog (Photochemical Oxidation Formation) | 7926.5571 | kg O3 eq | Smog (Photochemical Oxidation Formation) | 174880.7471 | kg O3 eq / 30 yr
Electrode | 4887.1866 | ton | 2 | market for carbon black ¦ carbon black ¦ Cutoff, S | 1 | kg
| 4887186.5725 | kg |  |  |  |  | Acidification | 0.0082 | kg SO2 eq | Acidification | 80149.8598 | kg SO2 eq / 30 yr
| 9774373.145 | kg | TOTAL |  |  |  | Carcinogenics | 1.0371e-07 | CTUh | Carcinogenics | 1.0137 | CTUh / 30 yr
[7 empty] | Ecotoxicity | 14.4728 | CTUe | Ecotoxicity | 141463036.3721 | CTUe / 30 yr
[7 empty] | Eutrophication: Freshwater | 0.00011 | kg P eq | Eutrophication: Freshwater | 1075.181 | kg P eq / 30 yr
[7 empty] | Eutrophication: Marine | 0.004 | kg N eq | Eutrophication: Marine | 39097.4926 | kg N eq / 30 yr
[7 empty] | Global Warming | 2.296 | kg CO2 eq | Global Warming | 22441569.7661 | kg CO2 eq / 30 yr
[7 empty] | Non carcinogenics | 2.0655e-07 | CTUh | Non carcinogenics | 2.0189 | CTUh / 30 yr
[7 empty] | Ozone Depletion | 9.365e-08 | CFC-11 | Ozone Depletion | 0.91537 | CFC-11 / 30 yr
[7 empty] | Respiratory Effects (Particulate) | 0.0017 | PM 2.5 | Respiratory Effects (Particulate) | 16616.4343 | PM 2.5 / 30 yr
[7 empty] | Smog (Photochemical Oxidation Formation) | 0.09583 | kg O3 eq | Smog (Photochemical Oxidation Formation) | 936678.1785 | kg O3 eq / 30 yr
Electricity | 280194657.5411 | kWh/30yr |  | market for electricity, medium voltage ¦ electricity, medium voltage ¦ Cutoff, S | 1 | kWh
[7 empty] | Acidification | 0.00075 | kg SO2 eq | Acidification | 210145.9932 | kg SO2 eq / 30 yr
[7 empty] | Carcinogenics | 3.3111e-08 | CTUh | Carcinogenics | 9.2776 | CTUh / 30 yr
[7 empty] | Ecotoxicity | 4.1968 | CTUe | Ecotoxicity | 1175923740.7152 | CTUe / 30 yr
[7 empty] | Eutrophication: Freshwater | 0.00032 | kg P eq | Eutrophication: Freshwater | 89662.2904 | kg P eq / 30 yr
[7 empty] | Eutrophication: Marine | 0.00053 | kg N eq | Eutrophication: Marine | 148503.1685 | kg N eq / 30 yr
[7 empty] | Global Warming | 0.3915 | kg CO2 eq | Global Warming | 109696208.4274 | kg CO2 eq / 30 yr
[7 empty] | Non carcinogenics | 9.885e-08 | CTUh | Non carcinogenics | 27.6972 | CTUh / 30 yr
[7 empty] | Ozone Depletion | 1.5106e-09 | CFC-11 | Ozone Depletion | 0.42326 | CFC-11 / 30 yr
[7 empty] | Respiratory Effects (Particulate) | 0.00101 | PM 2.5 | Respiratory Effects (Particulate) | 282996.6041 | PM 2.5 / 30 yr
[7 empty] | Smog (Photochemical Oxidation Formation) | 0.0122 | kg O3 eq | Smog (Photochemical Oxidation Formation) | 3418374.822 | kg O3 eq / 30 yr
Solid-Liquid Separation
Type | Known Value |  |  | Ecoinvent 391 Cutoff Process | Functional Unit |  | Associated TRACI 2.2 Emissions |  |  | Impact Result
| Size | Unit | Number |  | Value | Unit | Type | Value | Unit | Type | Value | Unit
Feed Pump | 124585.3128 | kg/hr | 2 | market for pump, 40W ¦ pump, 40W ¦ Cutoff, S
| 124.5853 | m3/hr |  |  | 1 | pump | Acidification | 0.14229 | kg SO2 eq | Acidification | 25.3276 | kg SO2 eq / 30 yr
| 20 | m | pump head |  | 40 | W | Carcinogenics | 2.2291e-05 | CTUh | Carcinogenics | 0.0039678 | CTUh / 30 yr
| 0.7 |  | pump efficiency |  |  |  | Ecotoxicity | 3203.5834 | CTUe | Ecotoxicity | 570237.8523 | CTUe / 30 yr
| 3559.5804 | W |  |  |  |  | Eutrophication: Freshwater | 0.01278 | kg P eq | Eutrophication: Freshwater | 2.2748 | kg P eq / 30 yr
| 7119.1607 | W |  |  |  |  | Eutrophication: Marine | 0.03734 | kg N eq | Eutrophication: Marine | 6.6465 | kg N eq / 30 yr
| 178 | pumps | TOTAL |  |  |  | Global Warming | 9.0477 | kg CO2 eq | Global Warming | 1610.4906 | kg CO2 eq / 30 yr
[7 empty] | Non carcinogenics | 3.5905e-05 | CTUh | Non carcinogenics | 0.0063912 | CTUh / 30 yr
[7 empty] | Ozone Depletion | 1.7364e-07 | CFC-11 | Ozone Depletion | 3.0908e-05 | CFC-11 / 30 yr
[7 empty] | Respiratory Effects (Particulate) | 0.02936 | PM 2.5 | Respiratory Effects (Particulate) | 5.2261 | PM 2.5 / 30 yr
[7 empty] | Smog (Photochemical Oxidation Formation) | 0.84404 | kg O3 eq | Smog (Photochemical Oxidation Formation) | 150.2391 | kg O3 eq / 30 yr
Centrifuge Separator | 124585.3128 | kg/hr | 2 | market for electronic component machinery, unspecified ¦ electronic component machinery, unspecified ¦ Cutoff, S | 1 | machine
| 124.5853 | m3/hr |  |  | 2500 | kg machine | Acidification | 131.7931 | kg SO2 eq | Acidification | 1317.9314 | kg SO2 eq / 30 yr
| 30 | m3/hr |  |  |  |  | Carcinogenics | 0.01665 | CTUh | Carcinogenics | 0.1665 | CTUh / 30 yr
| 10 | items | TOTAL |  |  |  | Ecotoxicity | 3506090 | CTUe | Ecotoxicity | 35060900 | CTUe / 30 yr
[7 empty] | Eutrophication: Freshwater | 23.9778 | kg P eq | Eutrophication: Freshwater | 239.7781 | kg P eq / 30 yr
[7 empty] | Eutrophication: Marine | 72.5395 | kg N eq | Eutrophication: Marine | 725.3948 | kg N eq / 30 yr
[7 empty] | Global Warming | 22858.9 | kg CO2 eq | Global Warming | 228589 | kg CO2 eq / 30 yr
[7 empty] | Non carcinogenics | 0.03849 | CTUh | Non carcinogenics | 0.3849 | CTUh / 30 yr
[7 empty] | Ozone Depletion | 0.00114 | CFC-11 | Ozone Depletion | 0.0114 | CFC-11 / 30 yr
[7 empty] | Respiratory Effects (Particulate) | 34.9517 | PM 2.5 | Respiratory Effects (Particulate) | 349.5173 | PM 2.5 / 30 yr
[7 empty] | Smog (Photochemical Oxidation Formation) | 1697.4608 | kg O3 eq | Smog (Photochemical Oxidation Formation) | 16974.6082 | kg O3 eq / 30 yr
Biosolids Drier | 40385.575 | kg/hr | 2 | market for electronic component machinery, unspecified ¦ electronic component machinery, unspecified ¦ Cutoff, S | 1 | machine
| 5000 | kg/hr |  |  | 2500 | kg machine | Acidification | 131.7931 | kg SO2 eq | Acidification | 2372.2765 | kg SO2 eq / 30 yr
| 18 | item | TOTAL |  |  |  | Carcinogenics | 0.01665 | CTUh | Carcinogenics | 0.2997 | CTUh / 30 yr
[7 empty] | Ecotoxicity | 3506090 | CTUe | Ecotoxicity | 63109620 | CTUe / 30 yr
[7 empty] | Eutrophication: Freshwater | 23.9778 | kg P eq | Eutrophication: Freshwater | 431.6006 | kg P eq / 30 yr
[7 empty] | Eutrophication: Marine | 72.5395 | kg N eq | Eutrophication: Marine | 1305.7106 | kg N eq / 30 yr
[7 empty] | Global Warming | 22858.9 | kg CO2 eq | Global Warming | 411460.2 | kg CO2 eq / 30 yr
[7 empty] | Non carcinogenics | 0.03849 | CTUh | Non carcinogenics | 0.69282 | CTUh / 30 yr
[7 empty] | Ozone Depletion | 0.00114 | CFC-11 | Ozone Depletion | 0.02052 | CFC-11 / 30 yr
[7 empty] | Respiratory Effects (Particulate) | 34.9517 | PM 2.5 | Respiratory Effects (Particulate) | 629.1311 | PM 2.5 / 30 yr
[7 empty] | Smog (Photochemical Oxidation Formation) | 1697.4608 | kg O3 eq | Smog (Photochemical Oxidation Formation) | 30554.2948 | kg O3 eq / 30 yr
Microfiltration | 118.6527 | m3/hr | 2 | market for ultrafiltration module ¦ ultrafiltration module ¦ Cutoff, S | 1 | filter
| 17 | m2 |  |  | 50 | m2 SA | Acidification | 0.82548 | kg SO2 eq | Acidification | 3330.1441 | kg SO2 eq / 30 yr
|  | per m3/hr |  |  |  |  | Carcinogenics | 1.302e-05 | CTUh | Carcinogenics | 0.052525 | CTUh / 30 yr
[7 empty] | Ecotoxicity | 3440.7478 | CTUe | Ecotoxicity | 13880634.1297 | CTUe / 30 yr
| 4034.1911 | m2 SA | Total |  |  |  | Eutrophication: Freshwater | 0.04914 | kg P eq | Eutrophication: Freshwater | 198.2401 | kg P eq / 30 yr
[7 empty] | Eutrophication: Marine | 0.37484 | kg N eq | Eutrophication: Marine | 1512.1762 | kg N eq / 30 yr
[7 empty] | Global Warming | 234.6602 | kg CO2 eq | Global Warming | 946664.2071 | kg CO2 eq / 30 yr
[7 empty] | Non carcinogenics | 5.7968e-05 | CTUh | Non carcinogenics | 0.23385 | CTUh / 30 yr
[7 empty] | Ozone Depletion | 2.543e-06 | CFC-11 | Ozone Depletion | 0.010259 | CFC-11 / 30 yr
[7 empty] | Respiratory Effects (Particulate) | 0.17479 | PM 2.5 | Respiratory Effects (Particulate) | 705.1363 | PM 2.5 / 30 yr
[7 empty] | Smog (Photochemical Oxidation Formation) | 8.8857 | kg O3 eq | Smog (Photochemical Oxidation Formation) | 35846.4503 | kg O3 eq / 30 yr
Electricity | 39015338.7205 | kWh/30 yr |  | market for electricity, medium voltage ¦ electricity, medium voltage ¦ Cutoff, S | 1 | kWh
[7 empty] | Acidification | 0.00075 | kg SO2 eq | Acidification | 29261.504 | kg SO2 eq / 30 yr
[7 empty] | Carcinogenics | 3.3111e-08 | CTUh | Carcinogenics | 1.2918 | CTUh / 30 yr
[7 empty] | Ecotoxicity | 4.1968 | CTUe | Ecotoxicity | 163739963.6956 | CTUe / 30 yr
[7 empty] | Eutrophication: Freshwater | 0.00032 | kg P eq | Eutrophication: Freshwater | 12484.9084 | kg P eq / 30 yr
[7 empty] | Eutrophication: Marine | 0.00053 | kg N eq | Eutrophication: Marine | 20678.1295 | kg N eq / 30 yr
[7 empty] | Global Warming | 0.3915 | kg CO2 eq | Global Warming | 15274505.1091 | kg CO2 eq / 30 yr
[7 empty] | Non carcinogenics | 9.885e-08 | CTUh | Non carcinogenics | 3.8567 | CTUh / 30 yr
[7 empty] | Ozone Depletion | 1.5106e-09 | CFC-11 | Ozone Depletion | 0.058937 | CFC-11 / 30 yr
[7 empty] | Respiratory Effects (Particulate) | 0.00101 | PM 2.5 | Respiratory Effects (Particulate) | 39405.4921 | PM 2.5 / 30 yr
[7 empty] | Smog (Photochemical Oxidation Formation) | 0.0122 | kg O3 eq | Smog (Photochemical Oxidation Formation) | 475987.1324 | kg O3 eq / 30 yr
Biosolids Land Application | 5445246.0679 | ton/30 yr |  | treatment of sewage sludge, 97% water, WWT, WW, average, landfarming ¦ sewage sludge, 97% water, WWT, WW, average ¦ Cutoff, S | 1 | kg
| 5445246067.8693 | kg/30yr | TOTAL |  |  |  | Acidification | 0.00011 | kg SO2 eq | Acidification | 598977.0675 | kg SO2 eq / 30 yr
[7 empty] | Carcinogenics | 3.4003e-09 | CTUh | Carcinogenics | 18.5154 | CTUh / 30 yr
[7 empty] | Ecotoxicity | 0.80738 | CTUe | Ecotoxicity | 4396382770.2763 | CTUe / 30 yr
[7 empty] | Eutrophication: Freshwater | 5.4307e-05 | kg P eq | Eutrophication: Freshwater | 295713.8892 | kg P eq / 30 yr
[7 empty] | Eutrophication: Marine | 0.00013 | kg N eq | Eutrophication: Marine | 707881.9888 | kg N eq / 30 yr
[7 empty] | Global Warming | 0.00907 | kg CO2 eq | Global Warming | 49388381.8356 | kg CO2 eq / 30 yr
[7 empty] | Non carcinogenics | 9.5625e-07 | CTUh | Non carcinogenics | 5207.0383 | CTUh / 30 yr
[7 empty] | Ozone Depletion | 2.1945e-11 | CFC-11 | Ozone Depletion | 0.1195 | CFC-11 / 30 yr
[7 empty] | Respiratory Effects (Particulate) | 0.00051363 | PM 2.5 | Respiratory Effects (Particulate) | 2796841.7378 | PM 2.5 / 30 yr
[7 empty] | Smog (Photochemical Oxidation Formation) | 0.00051 | kg O3 eq | Smog (Photochemical Oxidation Formation) | 2777075.4946 | kg O3 eq / 30 yr
PATH A
Electrodialysis
Type | Known Value |  |  | Ecoinvent 391 Cutoff Process | Functional Unit |  | Associated TRACI 2.2 Emissions |  |  | Impact Result
| Size | Unit | Number |  | Value | Unit | Type | Value | Unit | Type | Value | Unit
Anion-Exchange Membrane | 95970 | m2 | 2 | market for ultrafiltration module ¦ ultrafiltration module ¦ Cutoff, S | 1 | filter
| 3838.8 | filter | TOTAL |  | 50 | m2 SA | Acidification | 0.82548 | kg SO2 eq | Acidification | 3168.8526 | kg SO2 eq / 30 yr
[7 empty] | Carcinogenics | 1.302e-05 | CTUh | Carcinogenics | 0.049981 | CTUh / 30 yr
[7 empty] | Ecotoxicity | 3440.7478 | CTUe | Ecotoxicity | 13208342.693 | CTUe / 30 yr
[7 empty] | Eutrophication: Freshwater | 0.04914 | kg P eq | Eutrophication: Freshwater | 188.6386 | kg P eq / 30 yr
[7 empty] | Eutrophication: Marine | 0.37484 | kg N eq | Eutrophication: Marine | 1438.9358 | kg N eq / 30 yr
[7 empty] | Global Warming | 234.6602 | kg CO2 eq | Global Warming | 900813.6909 | kg CO2 eq / 30 yr
[7 empty] | Non carcinogenics | 5.7968e-05 | CTUh | Non carcinogenics | 0.22253 | CTUh / 30 yr
[7 empty] | Ozone Depletion | 2.543e-06 | CFC-11 | Ozone Depletion | 0.0097621 | CFC-11 / 30 yr
[7 empty] | Respiratory Effects (Particulate) | 0.17479 | PM 2.5 | Respiratory Effects (Particulate) | 670.9839 | PM 2.5 / 30 yr
[7 empty] | Smog (Photochemical Oxidation Formation) | 8.8857 | kg O3 eq | Smog (Photochemical Oxidation Formation) | 34110.2716 | kg O3 eq / 30 yr
Cation-Exchange Membrane | 95970 | m2 | 2 | market for ultrafiltration module ¦ ultrafiltration module ¦ Cutoff, S | 1 | filter
| 3838.8 | filter | TOTAL |  | 50 | m2 SA | Acidification | 0.82548 | kg SO2 eq | Acidification | 3168.8526 | kg SO2 eq / 30 yr
[7 empty] | Carcinogenics | 1.302e-05 | CTUh | Carcinogenics | 0.049981 | CTUh / 30 yr
[7 empty] | Ecotoxicity | 3440.7478 | CTUe | Ecotoxicity | 13208342.693 | CTUe / 30 yr
[7 empty] | Eutrophication: Freshwater | 0.04914 | kg P eq | Eutrophication: Freshwater | 188.6386 | kg P eq / 30 yr
[7 empty] | Eutrophication: Marine | 0.37484 | kg N eq | Eutrophication: Marine | 1438.9358 | kg N eq / 30 yr
[7 empty] | Global Warming | 234.6602 | kg CO2 eq | Global Warming | 900813.6909 | kg CO2 eq / 30 yr
[7 empty] | Non carcinogenics | 5.7968e-05 | CTUh | Non carcinogenics | 0.22253 | CTUh / 30 yr
[7 empty] | Ozone Depletion | 2.543e-06 | CFC-11 | Ozone Depletion | 0.0097621 | CFC-11 / 30 yr
[7 empty] | Respiratory Effects (Particulate) | 0.17479 | PM 2.5 | Respiratory Effects (Particulate) | 670.9839 | PM 2.5 / 30 yr
[7 empty] | Smog (Photochemical Oxidation Formation) | 8.8857 | kg O3 eq | Smog (Photochemical Oxidation Formation) | 34110.2716 | kg O3 eq / 30 yr
Bipolar-Exchange Membrane | 95970 | m2 | 2 | market for ultrafiltration module ¦ ultrafiltration module ¦ Cutoff, S | 1 | filter
| 3838.8 | filter | TOTAL |  | 50 | m2 SA | Acidification | 0.82548 | kg SO2 eq | Acidification | 3168.8526 | kg SO2 eq / 30 yr
[7 empty] | Carcinogenics | 1.302e-05 | CTUh | Carcinogenics | 0.049981 | CTUh / 30 yr
[7 empty] | Ecotoxicity | 3440.7478 | CTUe | Ecotoxicity | 13208342.693 | CTUe / 30 yr
[7 empty] | Eutrophication: Freshwater | 0.04914 | kg P eq | Eutrophication: Freshwater | 188.6386 | kg P eq / 30 yr
[7 empty] | Eutrophication: Marine | 0.37484 | kg N eq | Eutrophication: Marine | 1438.9358 | kg N eq / 30 yr
[7 empty] | Global Warming | 234.6602 | kg CO2 eq | Global Warming | 900813.6909 | kg CO2 eq / 30 yr
[7 empty] | Non carcinogenics | 5.7968e-05 | CTUh | Non carcinogenics | 0.22253 | CTUh / 30 yr
[7 empty] | Ozone Depletion | 2.543e-06 | CFC-11 | Ozone Depletion | 0.0097621 | CFC-11 / 30 yr
[7 empty] | Respiratory Effects (Particulate) | 0.17479 | PM 2.5 | Respiratory Effects (Particulate) | 670.9839 | PM 2.5 / 30 yr
[7 empty] | Smog (Photochemical Oxidation Formation) | 8.8857 | kg O3 eq | Smog (Photochemical Oxidation Formation) | 34110.2716 | kg O3 eq / 30 yr
Electrodes | 976.7781 | ton | 2 | market for carbon black ¦ carbon black ¦ Cutoff, S | 1 | kg
| 976778.0552 | kg |  |  |  |  | Acidification | 0.0082 | kg SO2 eq | Acidification | 16019.1601 | kg SO2 eq / 30 yr
| 1953556.1104 | kg | TOTAL |  |  |  | Carcinogenics | 1.0371e-07 | CTUh | Carcinogenics | 0.20261 | CTUh / 30 yr
[7 empty] | Ecotoxicity | 14.4728 | CTUe | Ecotoxicity | 28273524.5522 | CTUe / 30 yr
[7 empty] | Eutrophication: Freshwater | 0.00011 | kg P eq | Eutrophication: Freshwater | 214.8912 | kg P eq / 30 yr
[7 empty] | Eutrophication: Marine | 0.004 | kg N eq | Eutrophication: Marine | 7814.2244 | kg N eq / 30 yr
[7 empty] | Global Warming | 2.296 | kg CO2 eq | Global Warming | 4485286.6872 | kg CO2 eq / 30 yr
[7 empty] | Non carcinogenics | 2.0655e-07 | CTUh | Non carcinogenics | 0.40351 | CTUh / 30 yr
[7 empty] | Ozone Depletion | 9.365e-08 | CFC-11 | Ozone Depletion | 0.18295 | CFC-11 / 30 yr
[7 empty] | Respiratory Effects (Particulate) | 0.0017 | PM 2.5 | Respiratory Effects (Particulate) | 3321.0454 | PM 2.5 / 30 yr
[7 empty] | Smog (Photochemical Oxidation Formation) | 0.09583 | kg O3 eq | Smog (Photochemical Oxidation Formation) | 187209.2821 | kg O3 eq / 30 yr
Diluate Tank Wall | 155.0539 | m3 | 2 | market for concrete, 30MPa ¦ concrete, 30MPa ¦ Cutoff, S | 1 | m3
| 310.1078 | m3 | total |  |  |  | Acidification | 0.00075 | kg SO2 eq | Acidification | 0.23258 | kg SO2 eq / 30 yr
[7 empty] | Carcinogenics | 3.3111e-08 | CTUh | Carcinogenics | 1.0268e-05 | CTUh / 30 yr
[7 empty] | Ecotoxicity | 4.1968 | CTUe | Ecotoxicity | 1301.4634 | CTUe / 30 yr
[7 empty] | Eutrophication: Freshwater | 0.00032 | kg P eq | Eutrophication: Freshwater | 0.099234 | kg P eq / 30 yr
[7 empty] | Eutrophication: Marine | 0.00053 | kg N eq | Eutrophication: Marine | 0.16436 | kg N eq / 30 yr
[7 empty] | Global Warming | 0.3915 | kg CO2 eq | Global Warming | 121.4072 | kg CO2 eq / 30 yr
[7 empty] | Non carcinogenics | 9.885e-08 | CTUh | Non carcinogenics | 3.0654e-05 | CTUh / 30 yr
[7 empty] | Ozone Depletion | 1.5106e-09 | CFC-11 | Ozone Depletion | 4.6845e-07 | CFC-11 / 30 yr
[7 empty] | Respiratory Effects (Particulate) | 0.00101 | PM 2.5 | Respiratory Effects (Particulate) | 0.31321 | PM 2.5 / 30 yr
[7 empty] | Smog (Photochemical Oxidation Formation) | 0.0122 | kg O3 eq | Smog (Photochemical Oxidation Formation) | 3.7833 | kg O3 eq / 30 yr
Electrolyte Tank Wall | 65.7529 | m3 | 2 | market for concrete, 30MPa ¦ concrete, 30MPa ¦ Cutoff, S | 1 | m3
| 131.5058 | m3 | total |  |  |  | Acidification | 0.00075 | kg SO2 eq | Acidification | 0.098629 | kg SO2 eq / 30 yr
[7 empty] | Carcinogenics | 3.3111e-08 | CTUh | Carcinogenics | 4.3543e-06 | CTUh / 30 yr
[7 empty] | Ecotoxicity | 4.1968 | CTUe | Ecotoxicity | 551.9048 | CTUe / 30 yr
[7 empty] | Eutrophication: Freshwater | 0.00032 | kg P eq | Eutrophication: Freshwater | 0.042082 | kg P eq / 30 yr
[7 empty] | Eutrophication: Marine | 0.00053 | kg N eq | Eutrophication: Marine | 0.069698 | kg N eq / 30 yr
[7 empty] | Global Warming | 0.3915 | kg CO2 eq | Global Warming | 51.4845 | kg CO2 eq / 30 yr
[7 empty] | Non carcinogenics | 9.885e-08 | CTUh | Non carcinogenics | 1.2999e-05 | CTUh / 30 yr
[7 empty] | Ozone Depletion | 1.5106e-09 | CFC-11 | Ozone Depletion | 1.9865e-07 | CFC-11 / 30 yr
[7 empty] | Respiratory Effects (Particulate) | 0.00101 | PM 2.5 | Respiratory Effects (Particulate) | 0.13282 | PM 2.5 / 30 yr
[7 empty] | Smog (Photochemical Oxidation Formation) | 0.0122 | kg O3 eq | Smog (Photochemical Oxidation Formation) | 1.6044 | kg O3 eq / 30 yr
Concentrate Tank 1 Wall | 65.7529 | m3 | 2 | market for concrete, 30MPa ¦ concrete, 30MPa ¦ Cutoff, S | 1 | m3
| 131.5058 | m3 | total |  |  |  | Acidification | 0.00075 | kg SO2 eq | Acidification | 0.098629 | kg SO2 eq / 30 yr
[7 empty] | Carcinogenics | 3.3111e-08 | CTUh | Carcinogenics | 4.3543e-06 | CTUh / 30 yr
[7 empty] | Ecotoxicity | 4.1968 | CTUe | Ecotoxicity | 551.9048 | CTUe / 30 yr
[7 empty] | Eutrophication: Freshwater | 0.00032 | kg P eq | Eutrophication: Freshwater | 0.042082 | kg P eq / 30 yr
[7 empty] | Eutrophication: Marine | 0.00053 | kg N eq | Eutrophication: Marine | 0.069698 | kg N eq / 30 yr
[7 empty] | Global Warming | 0.3915 | kg CO2 eq | Global Warming | 51.4845 | kg CO2 eq / 30 yr
[7 empty] | Non carcinogenics | 9.885e-08 | CTUh | Non carcinogenics | 1.2999e-05 | CTUh / 30 yr
[7 empty] | Ozone Depletion | 1.5106e-09 | CFC-11 | Ozone Depletion | 1.9865e-07 | CFC-11 / 30 yr
[7 empty] | Respiratory Effects (Particulate) | 0.00101 | PM 2.5 | Respiratory Effects (Particulate) | 0.13282 | PM 2.5 / 30 yr
[7 empty] | Smog (Photochemical Oxidation Formation) | 0.0122 | kg O3 eq | Smog (Photochemical Oxidation Formation) | 1.6044 | kg O3 eq / 30 yr
Concentrate Tank 2 Wall | 65.7529 | m3 | 2 | market for concrete, 30MPa ¦ concrete, 30MPa ¦ Cutoff, S | 1 | m3
| 131.5058 | m3 | total |  |  |  | Acidification | 0.00075 | kg SO2 eq | Acidification | 0.098629 | kg SO2 eq / 30 yr
[7 empty] | Carcinogenics | 3.3111e-08 | CTUh | Carcinogenics | 4.3543e-06 | CTUh / 30 yr
[7 empty] | Ecotoxicity | 4.1968 | CTUe | Ecotoxicity | 551.9048 | CTUe / 30 yr
[7 empty] | Eutrophication: Freshwater | 0.00032 | kg P eq | Eutrophication: Freshwater | 0.042082 | kg P eq / 30 yr
[7 empty] | Eutrophication: Marine | 0.00053 | kg N eq | Eutrophication: Marine | 0.069698 | kg N eq / 30 yr
[7 empty] | Global Warming | 0.3915 | kg CO2 eq | Global Warming | 51.4845 | kg CO2 eq / 30 yr
[7 empty] | Non carcinogenics | 9.885e-08 | CTUh | Non carcinogenics | 1.2999e-05 | CTUh / 30 yr
[7 empty] | Ozone Depletion | 1.5106e-09 | CFC-11 | Ozone Depletion | 1.9865e-07 | CFC-11 / 30 yr
[7 empty] | Respiratory Effects (Particulate) | 0.00101 | PM 2.5 | Respiratory Effects (Particulate) | 0.13282 | PM 2.5 / 30 yr
[7 empty] | Smog (Photochemical Oxidation Formation) | 0.0122 | kg O3 eq | Smog (Photochemical Oxidation Formation) | 1.6044 | kg O3 eq / 30 yr
Peristaltic Pump | 191928.3072 | L/hr | 2 | market for pump, 40W ¦ pump, 40W ¦ Cutoff, S
| 191.9283 | m3/hr |  |  | 1 | pump | Acidification | 0.14229 | kg SO2 eq | Acidification | 39.1298 | kg SO2 eq / 30 yr
| 20 | m | pump head |  | 40 | W | Carcinogenics | 2.2291e-05 | CTUh | Carcinogenics | 0.00613 | CTUh / 30 yr
| 0.7 |  | pump efficiency |  |  |  | Ecotoxicity | 3203.5834 | CTUe | Ecotoxicity | 880985.446 | CTUe / 30 yr
| 5483.6659 | W |  |  |  |  | Eutrophication: Freshwater | 0.01278 | kg P eq | Eutrophication: Freshwater | 3.5145 | kg P eq / 30 yr
| 10967.3318 | W |  |  |  |  | Eutrophication: Marine | 0.03734 | kg N eq | Eutrophication: Marine | 10.2685 | kg N eq / 30 yr
| 275 | pumps | TOTAL |  |  |  | Global Warming | 9.0477 | kg CO2 eq | Global Warming | 2488.1175 | kg CO2 eq / 30 yr
[7 empty] | Non carcinogenics | 3.5905e-05 | CTUh | Non carcinogenics | 0.009874 | CTUh / 30 yr
[7 empty] | Ozone Depletion | 1.7364e-07 | CFC-11 | Ozone Depletion | 4.7752e-05 | CFC-11 / 30 yr
[7 empty] | Respiratory Effects (Particulate) | 0.02936 | PM 2.5 | Respiratory Effects (Particulate) | 8.074 | PM 2.5 / 30 yr
[7 empty] | Smog (Photochemical Oxidation Formation) | 0.84404 | kg O3 eq | Smog (Photochemical Oxidation Formation) | 232.111 | kg O3 eq / 30 yr
Electricity | 1631973.3355 | kWh/yr |  | market for electricity, medium voltage ¦ electricity, medium voltage ¦ Cutoff, S | 1 | kWh
| 48959200.0642 | kWh/30yr |  |  |  |  | Acidification | 0.00075 | kg SO2 eq | Acidification | 36719.4 | kg SO2 eq / 30 yr
[7 empty] | Carcinogenics | 3.3111e-08 | CTUh | Carcinogenics | 1.6211 | CTUh / 30 yr
[7 empty] | Ecotoxicity | 4.1968 | CTUe | Ecotoxicity | 205472460.4216 | CTUe / 30 yr
[7 empty] | Eutrophication: Freshwater | 0.00032 | kg P eq | Eutrophication: Freshwater | 15666.944 | kg P eq / 30 yr
[7 empty] | Eutrophication: Marine | 0.00053 | kg N eq | Eutrophication: Marine | 25948.376 | kg N eq / 30 yr
[7 empty] | Global Warming | 0.3915 | kg CO2 eq | Global Warming | 19167526.8251 | kg CO2 eq / 30 yr
[7 empty] | Non carcinogenics | 9.885e-08 | CTUh | Non carcinogenics | 4.8396 | CTUh / 30 yr
[7 empty] | Ozone Depletion | 1.5106e-09 | CFC-11 | Ozone Depletion | 0.073958 | CFC-11 / 30 yr
[7 empty] | Respiratory Effects (Particulate) | 0.00101 | PM 2.5 | Respiratory Effects (Particulate) | 49448.7921 | PM 2.5 / 30 yr
[7 empty] | Smog (Photochemical Oxidation Formation) | 0.0122 | kg O3 eq | Smog (Photochemical Oxidation Formation) | 597302.2408 | kg O3 eq / 30 yr
Wastewater Treatment | 348228809.164 | lb/yr |  | treatment of wastewater, average, wastewater treatment ¦ wastewater, average ¦ Cutoff, S | 1 | m3
| 157955.5516 | m3/yr |  |  |  |  | Acidification | 0.00114 | kg SO2 eq | Acidification | 5402.0799 | kg SO2 eq / 30 yr
| 4738666.5495 | m3/30yr | TOTAL |  |  |  | Carcinogenics | 5.4968e-08 | CTUh | Carcinogenics | 0.26047 | CTUh / 30 yr
[7 empty] | Ecotoxicity | 9.5997 | CTUe | Ecotoxicity | 45489635.1148 | CTUe / 30 yr
[7 empty] | Eutrophication: Freshwater | 0.00236 | kg P eq | Eutrophication: Freshwater | 11183.2531 | kg P eq / 30 yr
[7 empty] | Eutrophication: Marine | 0.007 | kg N eq | Eutrophication: Marine | 33170.6658 | kg N eq / 30 yr
[7 empty] | Global Warming | 0.20223 | kg CO2 eq | Global Warming | 958300.5363 | kg CO2 eq / 30 yr
[7 empty] | Non carcinogenics | 5.2573e-06 | CTUh | Non carcinogenics | 24.9127 | CTUh / 30 yr
[7 empty] | Ozone Depletion | 1.8081e-09 | CFC-11 | Ozone Depletion | 0.0085679 | CFC-11 / 30 yr
[7 empty] | Respiratory Effects (Particulate) | 0.00015 | PM 2.5 | Respiratory Effects (Particulate) | 710.8 | PM 2.5 / 30 yr
[7 empty] | Smog (Photochemical Oxidation Formation) | 0.01456 | kg O3 eq | Smog (Photochemical Oxidation Formation) | 68994.985 | kg O3 eq / 30 yr
Liquid-Liquid Extraction
Type | Known Value |  |  | Ecoinvent 391 Cutoff Process | Functional Unit |  | Associated TRACI 2.2 Emissions |  |  | Impact Result
| Size | Unit | Number |  | Value | Unit | Type | Value | Unit | Type | Value | Unit
Storage Tank | 21356.7284 | kg/hr | 2 | market for concrete, 30MPa ¦ concrete, 30MPa ¦ Cutoff, S | 1 | m3
| 213.5673 | m3 |  |  |  |  | Acidification | 0.00075 | kg SO2 eq | Acidification | 0.32035 | kg SO2 eq / 30 yr
| 427.1346 | m3 | TOTAL |  |  |  | Carcinogenics | 3.3111e-08 | CTUh | Carcinogenics | 1.4143e-05 | CTUh / 30 yr
[7 empty] | Ecotoxicity | 4.1968 | CTUe | Ecotoxicity | 1792.6026 | CTUe / 30 yr
[7 empty] | Eutrophication: Freshwater | 0.00032 | kg P eq | Eutrophication: Freshwater | 0.13668 | kg P eq / 30 yr
[7 empty] | Eutrophication: Marine | 0.00053 | kg N eq | Eutrophication: Marine | 0.22638 | kg N eq / 30 yr
[7 empty] | Global Warming | 0.3915 | kg CO2 eq | Global Warming | 167.2232 | kg CO2 eq / 30 yr
[7 empty] | Non carcinogenics | 9.885e-08 | CTUh | Non carcinogenics | 4.2222e-05 | CTUh / 30 yr
[7 empty] | Ozone Depletion | 1.5106e-09 | CFC-11 | Ozone Depletion | 6.4523e-07 | CFC-11 / 30 yr
[7 empty] | Respiratory Effects (Particulate) | 0.00101 | PM 2.5 | Respiratory Effects (Particulate) | 0.43141 | PM 2.5 / 30 yr
[7 empty] | Smog (Photochemical Oxidation Formation) | 0.0122 | kg O3 eq | Smog (Photochemical Oxidation Formation) | 5.211 | kg O3 eq / 30 yr
Feed Pump - Solvent | 1783.2159 | kg/hr | 2 | market for pump, 40W ¦ pump, 40W ¦ Cutoff, S
| 1.7832 | m3/hr |  |  | 1 | pump | Acidification | 0.14229 | kg SO2 eq | Acidification | 0.42687 | kg SO2 eq / 30 yr
| 20 | m | pump head |  | 40 | W | Carcinogenics | 2.2291e-05 | CTUh | Carcinogenics | 6.6873e-05 | CTUh / 30 yr
| 0.7 |  | pump efficiency |  |  |  | Ecotoxicity | 3203.5834 | CTUe | Ecotoxicity | 9610.7503 | CTUe / 30 yr
| 50.949 | W |  |  |  |  | Eutrophication: Freshwater | 0.01278 | kg P eq | Eutrophication: Freshwater | 0.03834 | kg P eq / 30 yr
| 101.8981 | W |  |  |  |  | Eutrophication: Marine | 0.03734 | kg N eq | Eutrophication: Marine | 0.11202 | kg N eq / 30 yr
| 3 | pumps | TOTAL |  |  |  | Global Warming | 9.0477 | kg CO2 eq | Global Warming | 27.1431 | kg CO2 eq / 30 yr
[7 empty] | Non carcinogenics | 3.5905e-05 | CTUh | Non carcinogenics | 0.00010772 | CTUh / 30 yr
[7 empty] | Ozone Depletion | 1.7364e-07 | CFC-11 | Ozone Depletion | 5.2093e-07 | CFC-11 / 30 yr
[7 empty] | Respiratory Effects (Particulate) | 0.02936 | PM 2.5 | Respiratory Effects (Particulate) | 0.08808 | PM 2.5 / 30 yr
[7 empty] | Smog (Photochemical Oxidation Formation) | 0.84404 | kg O3 eq | Smog (Photochemical Oxidation Formation) | 2.5321 | kg O3 eq / 30 yr
Feed Pump - Feed | 21356.7284 | kg/hr | 2 | market for pump, 40W ¦ pump, 40W ¦ Cutoff, S
| 21.3567 | m3/hr |  |  | 1 | pump | Acidification | 0.14229 | kg SO2 eq | Acidification | 4.411 | kg SO2 eq / 30 yr
| 20 | m | pump head |  | 40 | W | Carcinogenics | 2.2291e-05 | CTUh | Carcinogenics | 0.00069102 | CTUh / 30 yr
| 0.7 |  | pump efficiency |  |  |  | Ecotoxicity | 3203.5834 | CTUe | Ecotoxicity | 99311.0866 | CTUe / 30 yr
| 610.1922 | W |  |  |  |  | Eutrophication: Freshwater | 0.01278 | kg P eq | Eutrophication: Freshwater | 0.39618 | kg P eq / 30 yr
| 1220.3845 | W |  |  |  |  | Eutrophication: Marine | 0.03734 | kg N eq | Eutrophication: Marine | 1.1575 | kg N eq / 30 yr
| 31 | pumps | TOTAL |  |  |  | Global Warming | 9.0477 | kg CO2 eq | Global Warming | 280.4787 | kg CO2 eq / 30 yr
[7 empty] | Non carcinogenics | 3.5905e-05 | CTUh | Non carcinogenics | 0.0011131 | CTUh / 30 yr
[7 empty] | Ozone Depletion | 1.7364e-07 | CFC-11 | Ozone Depletion | 5.3829e-06 | CFC-11 / 30 yr
[7 empty] | Respiratory Effects (Particulate) | 0.02936 | PM 2.5 | Respiratory Effects (Particulate) | 0.91016 | PM 2.5 / 30 yr
[7 empty] | Smog (Photochemical Oxidation Formation) | 0.84404 | kg O3 eq | Smog (Photochemical Oxidation Formation) | 26.1652 | kg O3 eq / 30 yr
Mixing Tank Wall | 22.7383 | m3 | 2 | market for concrete, 30MPa ¦ concrete, 30MPa ¦ Cutoff, S | 1 | m3
| 45.4766 | m3 | TOTAL |  |  |  | Acidification | 0.00075 | kg SO2 eq | Acidification | 0.034107 | kg SO2 eq / 30 yr
[7 empty] | Carcinogenics | 3.3111e-08 | CTUh | Carcinogenics | 1.5058e-06 | CTUh / 30 yr
[7 empty] | Ecotoxicity | 4.1968 | CTUe | Ecotoxicity | 190.8566 | CTUe / 30 yr
[7 empty] | Eutrophication: Freshwater | 0.00032 | kg P eq | Eutrophication: Freshwater | 0.014553 | kg P eq / 30 yr
[7 empty] | Eutrophication: Marine | 0.00053 | kg N eq | Eutrophication: Marine | 0.024103 | kg N eq / 30 yr
[7 empty] | Global Warming | 0.3915 | kg CO2 eq | Global Warming | 17.8041 | kg CO2 eq / 30 yr
[7 empty] | Non carcinogenics | 9.885e-08 | CTUh | Non carcinogenics | 4.4953e-06 | CTUh / 30 yr
[7 empty] | Ozone Depletion | 1.5106e-09 | CFC-11 | Ozone Depletion | 6.8697e-08 | CFC-11 / 30 yr
[7 empty] | Respiratory Effects (Particulate) | 0.00101 | PM 2.5 | Respiratory Effects (Particulate) | 0.045931 | PM 2.5 / 30 yr
[7 empty] | Smog (Photochemical Oxidation Formation) | 0.0122 | kg O3 eq | Smog (Photochemical Oxidation Formation) | 0.55481 | kg O3 eq / 30 yr
Agitator | 0.41109 | hp | 2 | market for steel, unalloyed ¦ steel, unalloyed ¦ Cutoff, S | 1 | kg | Acidification | 0.00602 | kg SO2 eq | Acidification | 0.033218 | kg SO2 eq / 30 yr
| 0.30655 | kW |  |  |  |  | Carcinogenics | 1.2843e-06 | CTUh | Carcinogenics | 7.0868e-06 | CTUh / 30 yr
| 9 | kg per kW |  |  |  |  | Ecotoxicity | 67.217 | CTUe | Ecotoxicity | 370.897 | CTUe / 30 yr
| 5.5179 | kg | TOTAL |  |  |  | Eutrophication: Freshwater | 0.00077 | kg P eq | Eutrophication: Freshwater | 0.0042488 | kg P eq / 30 yr
[7 empty] | Eutrophication: Marine | 0.00417 | kg N eq | Eutrophication: Marine | 0.02301 | kg N eq / 30 yr
[7 empty] | Global Warming | 1.7658 | kg CO2 eq | Global Warming | 9.7436 | kg CO2 eq / 30 yr
[7 empty] | Non carcinogenics | 3.4666e-07 | CTUh | Non carcinogenics | 1.9128e-06 | CTUh / 30 yr
[7 empty] | Ozone Depletion | 5.155e-08 | CFC-11 | Ozone Depletion | 2.8445e-07 | CFC-11 / 30 yr
[7 empty] | Respiratory Effects (Particulate) | 0.00273 | PM 2.5 | Respiratory Effects (Particulate) | 0.015064 | PM 2.5 / 30 yr
[7 empty] | Smog (Photochemical Oxidation Formation) | 0.10051 | kg O3 eq | Smog (Photochemical Oxidation Formation) | 0.5546 | kg O3 eq / 30 yr
Decanter - Settler | 23139.9443 | kg/hr | 2 | market for steel, unalloyed ¦ steel, unalloyed ¦ Cutoff, S
| 23.1399 | m3/hr |  |  | 1 | kg | Acidification | 0.00602 | kg SO2 eq | Acidification | 60.2 | kg SO2 eq / 30 yr
| 30 | m3/hr |  |  |  |  | Carcinogenics | 1.2843e-06 | CTUh | Carcinogenics | 0.012843 | CTUh / 30 yr
| 2 | items |  |  |  |  | Ecotoxicity | 67.217 | CTUe | Ecotoxicity | 672170.3 | CTUe / 30 yr
| 5000 | kg steel/item |  |  |  |  | Eutrophication: Freshwater | 0.00077 | kg P eq | Eutrophication: Freshwater | 7.7 | kg P eq / 30 yr
| 10000 | kg steel | TOTAL |  |  |  | Eutrophication: Marine | 0.00417 | kg N eq | Eutrophication: Marine | 41.7 | kg N eq / 30 yr
[7 empty] | Global Warming | 1.7658 | kg CO2 eq | Global Warming | 17658.2 | kg CO2 eq / 30 yr
[7 empty] | Non carcinogenics | 3.4666e-07 | CTUh | Non carcinogenics | 0.0034666 | CTUh / 30 yr
[7 empty] | Ozone Depletion | 5.155e-08 | CFC-11 | Ozone Depletion | 0.0005155 | CFC-11 / 30 yr
[7 empty] | Respiratory Effects (Particulate) | 0.00273 | PM 2.5 | Respiratory Effects (Particulate) | 27.3 | PM 2.5 / 30 yr
[7 empty] | Smog (Photochemical Oxidation Formation) | 0.10051 | kg O3 eq | Smog (Photochemical Oxidation Formation) | 1005.1 | kg O3 eq / 30 yr
Distillation Column | 1880.8826 | kg/hr | 2 | market for steel, unalloyed ¦ steel, unalloyed ¦ Cutoff, S
| 1.8809 | m3/hr |  |  | 1 | kg | Acidification | 0.00602 | kg SO2 eq | Acidification | 60.2 | kg SO2 eq / 30 yr
| 30 | m3/hr |  |  |  |  | Carcinogenics | 1.2843e-06 | CTUh | Carcinogenics | 0.012843 | CTUh / 30 yr
| 2 | items |  |  |  |  | Ecotoxicity | 67.217 | CTUe | Ecotoxicity | 672170.3 | CTUe / 30 yr
| 5000 | kg steel/item |  |  |  |  | Eutrophication: Freshwater | 0.00077 | kg P eq | Eutrophication: Freshwater | 7.7 | kg P eq / 30 yr
| 10000 | kg steel | TOTAL |  |  |  | Eutrophication: Marine | 0.00417 | kg N eq | Eutrophication: Marine | 41.7 | kg N eq / 30 yr
[7 empty] | Global Warming | 1.7658 | kg CO2 eq | Global Warming | 17658.2 | kg CO2 eq / 30 yr
[7 empty] | Non carcinogenics | 3.4666e-07 | CTUh | Non carcinogenics | 0.0034666 | CTUh / 30 yr
[7 empty] | Ozone Depletion | 5.155e-08 | CFC-11 | Ozone Depletion | 0.0005155 | CFC-11 / 30 yr
[7 empty] | Respiratory Effects (Particulate) | 0.00273 | PM 2.5 | Respiratory Effects (Particulate) | 27.3 | PM 2.5 / 30 yr
[7 empty] | Smog (Photochemical Oxidation Formation) | 0.10051 | kg O3 eq | Smog (Photochemical Oxidation Formation) | 1005.1 | kg O3 eq / 30 yr
Feed Pump | 1880.8826 | kg/hr | 2 | market for pump, 40W ¦ pump, 40W ¦ Cutoff, S
| 1.8809 | m3/hr |  |  | 1 | pump | Acidification | 0.14229 | kg SO2 eq | Acidification | 0.42687 | kg SO2 eq / 30 yr
| 20 | m | pump head |  | 40 | W | Carcinogenics | 2.2291e-05 | CTUh | Carcinogenics | 6.6873e-05 | CTUh / 30 yr
| 0.7 |  | pump efficiency |  |  |  | Ecotoxicity | 3203.5834 | CTUe | Ecotoxicity | 9610.7503 | CTUe / 30 yr
| 53.7395 | W |  |  |  |  | Eutrophication: Freshwater | 0.01278 | kg P eq | Eutrophication: Freshwater | 0.03834 | kg P eq / 30 yr
| 107.479 | W |  |  |  |  | Eutrophication: Marine | 0.03734 | kg N eq | Eutrophication: Marine | 0.11202 | kg N eq / 30 yr
| 3 | pumps | TOTAL |  |  |  | Global Warming | 9.0477 | kg CO2 eq | Global Warming | 27.1431 | kg CO2 eq / 30 yr
[7 empty] | Non carcinogenics | 3.5905e-05 | CTUh | Non carcinogenics | 0.00010772 | CTUh / 30 yr
[7 empty] | Ozone Depletion | 1.7364e-07 | CFC-11 | Ozone Depletion | 5.2093e-07 | CFC-11 / 30 yr
[7 empty] | Respiratory Effects (Particulate) | 0.02936 | PM 2.5 | Respiratory Effects (Particulate) | 0.08808 | PM 2.5 / 30 yr
[7 empty] | Smog (Photochemical Oxidation Formation) | 0.84404 | kg O3 eq | Smog (Photochemical Oxidation Formation) | 2.5321 | kg O3 eq / 30 yr
Condenser | 0.00055222 | MMBTU/hr | 2 | market for electronic component machinery, unspecified ¦ electronic component machinery, unspecified ¦ Cutoff, S | 1 | machine
| 105 | item | TOTAL |  | 2500 | kg machine | Acidification | 131.7931 | kg SO2 eq | Acidification | 13838.2797 | kg SO2 eq / 30 yr
[7 empty] | Carcinogenics | 0.01665 | CTUh | Carcinogenics | 1.7483 | CTUh / 30 yr
[7 empty] | Ecotoxicity | 3506090 | CTUe | Ecotoxicity | 368139450 | CTUe / 30 yr
[7 empty] | Eutrophication: Freshwater | 23.9778 | kg P eq | Eutrophication: Freshwater | 2517.6701 | kg P eq / 30 yr
[7 empty] | Eutrophication: Marine | 72.5395 | kg N eq | Eutrophication: Marine | 7616.6454 | kg N eq / 30 yr
[7 empty] | Global Warming | 22858.9 | kg CO2 eq | Global Warming | 2400184.5 | kg CO2 eq / 30 yr
[7 empty] | Non carcinogenics | 0.03849 | CTUh | Non carcinogenics | 4.0415 | CTUh / 30 yr
[7 empty] | Ozone Depletion | 0.00114 | CFC-11 | Ozone Depletion | 0.1197 | CFC-11 / 30 yr
[7 empty] | Respiratory Effects (Particulate) | 34.9517 | PM 2.5 | Respiratory Effects (Particulate) | 3669.9316 | PM 2.5 / 30 yr
[7 empty] | Smog (Photochemical Oxidation Formation) | 1697.4608 | kg O3 eq | Smog (Photochemical Oxidation Formation) | 178233.3861 | kg O3 eq / 30 yr
Reboiler | 0.00055222 | MMBTU/hr | 2 | market for gas boiler ¦ gas boiler ¦ Cutoff, S - Glo | 1 | item
| 105 | item | TOTAL |  | 10 | kW | Acidification | 4.3419 | kg SO2 eq | Acidification | 455.8953 | kg SO2 eq / 30 yr
[7 empty] | Carcinogenics | 0.00061 | CTUh | Carcinogenics | 0.06405 | CTUh / 30 yr
[7 empty] | Ecotoxicity | 86927.7 | CTUe | Ecotoxicity | 9127408.5 | CTUe / 30 yr
[7 empty] | Eutrophication: Freshwater | 0.40986 | kg P eq | Eutrophication: Freshwater | 43.0353 | kg P eq / 30 yr
[7 empty] | Eutrophication: Marine | 1.5347 | kg N eq | Eutrophication: Marine | 161.1446 | kg N eq / 30 yr
[7 empty] | Global Warming | 5000.61 | kg CO2 eq | Global Warming | 525064.0458 | kg CO2 eq / 30 yr
[7 empty] | Non carcinogenics | 0.00088 | CTUh | Non carcinogenics | 0.0924 | CTUh / 30 yr
[7 empty] | Ozone Depletion | 9.7167e-06 | CFC-11 | Ozone Depletion | 0.0010203 | CFC-11 / 30 yr
[7 empty] | Respiratory Effects (Particulate) | 0.88401 | PM 2.5 | Respiratory Effects (Particulate) | 92.821 | PM 2.5 / 30 yr
[7 empty] | Smog (Photochemical Oxidation Formation) | 35.4395 | kg O3 eq | Smog (Photochemical Oxidation Formation) | 3721.1422 | kg O3 eq / 30 yr
Electricity | 43007335.0205 | kWh / 30 yr | TOTAL | market for electricity, medium voltage ¦ electricity, medium voltage ¦ Cutoff, S | 1 | kWh
[7 empty] | Acidification | 0.00075 | kg SO2 eq | Acidification | 32255.5013 | kg SO2 eq / 30 yr
[7 empty] | Carcinogenics | 3.3111e-08 | CTUh | Carcinogenics | 1.424 | CTUh / 30 yr
[7 empty] | Ecotoxicity | 4.1968 | CTUe | Ecotoxicity | 180493613.6874 | CTUe / 30 yr
[7 empty] | Eutrophication: Freshwater | 0.00032 | kg P eq | Eutrophication: Freshwater | 13762.3472 | kg P eq / 30 yr
[7 empty] | Eutrophication: Marine | 0.00053 | kg N eq | Eutrophication: Marine | 22793.8876 | kg N eq / 30 yr
[7 empty] | Global Warming | 0.3915 | kg CO2 eq | Global Warming | 16837371.6605 | kg CO2 eq / 30 yr
[7 empty] | Non carcinogenics | 9.885e-08 | CTUh | Non carcinogenics | 4.2513 | CTUh / 30 yr
[7 empty] | Ozone Depletion | 1.5106e-09 | CFC-11 | Ozone Depletion | 0.064967 | CFC-11 / 30 yr
[7 empty] | Respiratory Effects (Particulate) | 0.00101 | PM 2.5 | Respiratory Effects (Particulate) | 43437.4084 | PM 2.5 / 30 yr
[7 empty] | Smog (Photochemical Oxidation Formation) | 0.0122 | kg O3 eq | Smog (Photochemical Oxidation Formation) | 524689.4873 | kg O3 eq / 30 yr
Wastewater Treatment | 34816902.4375 | 0 |  | treatment of wastewater, average, wastewater treatment ¦ wastewater, average ¦ Cutoff, S | 1 | m3
| 157955.5516 | m3/yr |  |  |  |  | Acidification | 0.00114 | kg SO2 eq | Acidification | 5402.0799 | kg SO2 eq / 30 yr
| 4738666.5495 | m3/30yr | TOTAL |  |  |  | Carcinogenics | 5.4968e-08 | CTUh | Carcinogenics | 0.26047 | CTUh / 30 yr
[7 empty] | Ecotoxicity | 9.5997 | CTUe | Ecotoxicity | 45489635.1148 | CTUe / 30 yr
[7 empty] | Eutrophication: Freshwater | 0.00236 | kg P eq | Eutrophication: Freshwater | 11183.2531 | kg P eq / 30 yr
[7 empty] | Eutrophication: Marine | 0.007 | kg N eq | Eutrophication: Marine | 33170.6658 | kg N eq / 30 yr
[7 empty] | Global Warming | 0.20223 | kg CO2 eq | Global Warming | 958300.5363 | kg CO2 eq / 30 yr
[7 empty] | Non carcinogenics | 5.2573e-06 | CTUh | Non carcinogenics | 24.9127 | CTUh / 30 yr
[7 empty] | Ozone Depletion | 1.8081e-09 | CFC-11 | Ozone Depletion | 0.0085679 | CFC-11 / 30 yr
[7 empty] | Respiratory Effects (Particulate) | 0.00015 | PM 2.5 | Respiratory Effects (Particulate) | 710.8 | PM 2.5 / 30 yr
[7 empty] | Smog (Photochemical Oxidation Formation) | 0.01456 | kg O3 eq | Smog (Photochemical Oxidation Formation) | 68994.985 | kg O3 eq / 30 yr
Nonyl Acetate | 713286.3769 | kg/yr |  | butyl acetate production ¦ butyl acetate ¦ Cutoff, S | 1 | kg
| 21398591.308 | kg/30 yr | TOTAL | RoW |  |  | Acidification | 0.01949 | kg SO2 eq | Acidification | 417058.5446 | kg SO2 eq / 30 yr
[7 empty] | Carcinogenics | 3.1389e-07 | CTUh | Carcinogenics | 6.7169 | CTUh / 30 yr
[7 empty] | Ecotoxicity | 49.2863 | CTUe | Ecotoxicity | 1054656534.84 | CTUe / 30 yr
[7 empty] | Eutrophication: Freshwater | 0.00132 | kg P eq | Eutrophication: Freshwater | 28246.1405 | kg P eq / 30 yr
[7 empty] | Eutrophication: Marine | 0.00961 | kg N eq | Eutrophication: Marine | 205640.4625 | kg N eq / 30 yr
[7 empty] | Global Warming | 4.2836 | kg CO2 eq | Global Warming | 91662149.7833 | kg CO2 eq / 30 yr
[7 empty] | Non carcinogenics | 9.1881e-07 | CTUh | Non carcinogenics | 19.6613 | CTUh / 30 yr
[7 empty] | Ozone Depletion | 7.7615e-08 | CFC-11 | Ozone Depletion | 1.6609 | CFC-11 / 30 yr
[7 empty] | Respiratory Effects (Particulate) | 0.00317 | PM 2.5 | Respiratory Effects (Particulate) | 67833.5344 | PM 2.5 / 30 yr
[7 empty] | Smog (Photochemical Oxidation Formation) | 0.24757 | kg O3 eq | Smog (Photochemical Oxidation Formation) | 5297649.2501 | kg O3 eq / 30 yr
Ketonization
Type | Known Value |  |  | Ecoinvent 391 Cutoff Process | Functional Unit |  | Associated TRACI 2.2 Emissions |  |  | Impact Result
| Size | Unit | Number |  | Value | Unit | Type | Value | Unit | Type | Value | Unit
Storage Tank | 1875.4741 | kg/hr | 3 | market for concrete, 30MPa ¦ concrete, 30MPa ¦ Cutoff, S | 1 | m3
| 18.7547 | m3 |  |  |  |  | Acidification | 0.00075 | kg SO2 eq | Acidification | 0.042198 | kg SO2 eq / 30 yr
| 56.2642 | m3 | TOTAL |  |  |  | Carcinogenics | 3.3111e-08 | CTUh | Carcinogenics | 1.863e-06 | CTUh / 30 yr
[7 empty] | Ecotoxicity | 4.1968 | CTUe | Ecotoxicity | 236.1303 | CTUe / 30 yr
[7 empty] | Eutrophication: Freshwater | 0.00032 | kg P eq | Eutrophication: Freshwater | 0.018005 | kg P eq / 30 yr
[7 empty] | Eutrophication: Marine | 0.00053 | kg N eq | Eutrophication: Marine | 0.02982 | kg N eq / 30 yr
[7 empty] | Global Warming | 0.3915 | kg CO2 eq | Global Warming | 22.0274 | kg CO2 eq / 30 yr
[7 empty] | Non carcinogenics | 9.885e-08 | CTUh | Non carcinogenics | 5.5617e-06 | CTUh / 30 yr
[7 empty] | Ozone Depletion | 1.5106e-09 | CFC-11 | Ozone Depletion | 8.4993e-08 | CFC-11 / 30 yr
[7 empty] | Respiratory Effects (Particulate) | 0.00101 | PM 2.5 | Respiratory Effects (Particulate) | 0.056827 | PM 2.5 / 30 yr
[7 empty] | Smog (Photochemical Oxidation Formation) | 0.0122 | kg O3 eq | Smog (Photochemical Oxidation Formation) | 0.68642 | kg O3 eq / 30 yr
Feed Pump | 118.3112 | GPM | 3 | market for pump, 40W ¦ pump, 40W ¦ Cutoff, S
| 0.11831 | m3/hr |  |  | 1 | pump | Acidification | 0.14229 | kg SO2 eq | Acidification | 0.14229 | kg SO2 eq / 30 yr
| 20 | m | pump head |  | 40 | W | Carcinogenics | 2.2291e-05 | CTUh | Carcinogenics | 2.2291e-05 | CTUh / 30 yr
| 0.7 |  | pump efficiency |  |  |  | Ecotoxicity | 3203.5834 | CTUe | Ecotoxicity | 3203.5834 | CTUe / 30 yr
| 3.3803 | W |  |  |  |  | Eutrophication: Freshwater | 0.01278 | kg P eq | Eutrophication: Freshwater | 0.01278 | kg P eq / 30 yr
| 10.141 | W |  |  |  |  | Eutrophication: Marine | 0.03734 | kg N eq | Eutrophication: Marine | 0.03734 | kg N eq / 30 yr
| 1 | pumps | TOTAL |  |  |  | Global Warming | 9.0477 | kg CO2 eq | Global Warming | 9.0477 | kg CO2 eq / 30 yr
[7 empty] | Non carcinogenics | 3.5905e-05 | CTUh | Non carcinogenics | 3.5905e-05 | CTUh / 30 yr
[7 empty] | Ozone Depletion | 1.7364e-07 | CFC-11 | Ozone Depletion | 1.7364e-07 | CFC-11 / 30 yr
[7 empty] | Respiratory Effects (Particulate) | 0.02936 | PM 2.5 | Respiratory Effects (Particulate) | 0.02936 | PM 2.5 / 30 yr
[7 empty] | Smog (Photochemical Oxidation Formation) | 0.84404 | kg O3 eq | Smog (Photochemical Oxidation Formation) | 0.84404 | kg O3 eq / 30 yr
Fixed Bed Reactor | 1875.4741 | kg/hr | 3 | anaerobic digestion plant construction, agriculture, with methane recovery ¦ anaerobic digestion plant, agriculture, with methane recovery ¦ Cutoff, S - RoW | 1 | digestor
| 56.2642 | m3 |  |  | 500 | m3 capacity | Acidification | 500.2946 | kg SO2 eq | Acidification | 56.2974 | kg SO2 eq / 30 yr
| 0.11253 | item | TOTAL |  |  |  | Carcinogenics | 0.05063 | CTUh | Carcinogenics | 0.0056973 | CTUh / 30 yr
[7 empty] | Ecotoxicity | 4.7383e-06 | CTUe | Ecotoxicity | 5.332e-07 | CTUe / 30 yr
[7 empty] | Eutrophication: Freshwater | 32.3363 | kg P eq | Eutrophication: Freshwater | 3.6388 | kg P eq / 30 yr
[7 empty] | Eutrophication: Marine | 330.7602 | kg N eq | Eutrophication: Marine | 37.2199 | kg N eq / 30 yr
[7 empty] | Global Warming | 96090.3 | kg CO2 eq | Global Warming | 10812.892 | kg CO2 eq / 30 yr
[7 empty] | Non carcinogenics | 0.0563 | CTUh | Non carcinogenics | 0.0063354 | CTUh / 30 yr
[7 empty] | Ozone Depletion | 0.00137 | CFC-11 | Ozone Depletion | 0.00015416 | CFC-11 / 30 yr
[7 empty] | Respiratory Effects (Particulate) | 145.089 | PM 2.5 | Respiratory Effects (Particulate) | 16.3266 | PM 2.5 / 30 yr
[7 empty] | Smog (Photochemical Oxidation Formation) | 7926.5571 | kg O3 eq | Smog (Photochemical Oxidation Formation) | 891.9631 | kg O3 eq / 30 yr
Heat Exchanger | 0.0019347 | MMBTU/hr | 3 | market for blower and heat exchange unit, central, 600-1200 m3/h ¦ blower and heat exchange unit, central, 600-1200 m3/h ¦ Cutoff, S - GLO | 1 | item
| 105 | item | TOTAL |  | 600-1200 | m3/h | Acidification | 12.4417 | kg SO2 eq | Acidification | 1306.3764 | kg SO2 eq / 30 yr
[7 empty] | Carcinogenics | 0.00048 | CTUh | Carcinogenics | 0.0504 | CTUh / 30 yr
[7 empty] | Ecotoxicity | 71800.4 | CTUe | Ecotoxicity | 7539042 | CTUe / 30 yr
[7 empty] | Eutrophication: Freshwater | 0.48496 | kg P eq | Eutrophication: Freshwater | 50.9208 | kg P eq / 30 yr
[7 empty] | Eutrophication: Marine | 5.6584 | kg N eq | Eutrophication: Marine | 594.132 | kg N eq / 30 yr
[7 empty] | Global Warming | 950.5315 | kg CO2 eq | Global Warming | 99805.8075 | kg CO2 eq / 30 yr
[7 empty] | Non carcinogenics | 0.00096 | CTUh | Non carcinogenics | 0.1008 | CTUh / 30 yr
[7 empty] | Ozone Depletion | 1.9999e-05 | CFC-11 | Ozone Depletion | 0.0020999 | CFC-11 / 30 yr
[7 empty] | Respiratory Effects (Particulate) | 1.4317 | PM 2.5 | Respiratory Effects (Particulate) | 150.3327 | PM 2.5 / 30 yr
[7 empty] | Smog (Photochemical Oxidation Formation) | 65.7488 | kg O3 eq | Smog (Photochemical Oxidation Formation) | 6903.624 | kg O3 eq / 30 yr
Knockout Drum | 188.2658 | kg/hr | 3 | market for steel, unalloyed ¦ steel, unalloyed ¦ Cutoff, S
| 56479.7543 | kg | TOTAL |  | 1 | kg | Acidification | 0.00602 | kg SO2 eq | Acidification | 340.0081 | kg SO2 eq / 30 yr
[7 empty] | Carcinogenics | 1.2843e-06 | CTUh | Carcinogenics | 0.072539 | CTUh / 30 yr
[7 empty] | Ecotoxicity | 67.217 | CTUe | Ecotoxicity | 3796401.3376 | CTUe / 30 yr
[7 empty] | Eutrophication: Freshwater | 0.00077 | kg P eq | Eutrophication: Freshwater | 43.4894 | kg P eq / 30 yr
[7 empty] | Eutrophication: Marine | 0.00417 | kg N eq | Eutrophication: Marine | 235.5206 | kg N eq / 30 yr
[7 empty] | Global Warming | 1.7658 | kg CO2 eq | Global Warming | 99733.0797 | kg CO2 eq / 30 yr
[7 empty] | Non carcinogenics | 3.4666e-07 | CTUh | Non carcinogenics | 0.019579 | CTUh / 30 yr
[7 empty] | Ozone Depletion | 5.155e-08 | CFC-11 | Ozone Depletion | 0.0029115 | CFC-11 / 30 yr
[7 empty] | Respiratory Effects (Particulate) | 0.00273 | PM 2.5 | Respiratory Effects (Particulate) | 154.1897 | PM 2.5 / 30 yr
[7 empty] | Smog (Photochemical Oxidation Formation) | 0.10051 | kg O3 eq | Smog (Photochemical Oxidation Formation) | 5676.7801 | kg O3 eq / 30 yr
Product Pump | 118.3112 | GPM | 3 | market for pump, 40W ¦ pump, 40W ¦ Cutoff, S
| 3.2199 | m3/hr | 3 |  | 1 | pump | Acidification | 0.14229 | kg SO2 eq | Acidification | 0.99603 | kg SO2 eq / 30 yr
| 20 | m | pump head |  | 40 | W | Carcinogenics | 2.2291e-05 | CTUh | Carcinogenics | 0.00015604 | CTUh / 30 yr
| 0.7 |  | pump efficiency |  |  |  | Ecotoxicity | 3203.5834 | CTUe | Ecotoxicity | 22425.0841 | CTUe / 30 yr
| 91.9972 | W |  |  |  |  | Eutrophication: Freshwater | 0.01278 | kg P eq | Eutrophication: Freshwater | 0.08946 | kg P eq / 30 yr
| 275.9916 | W |  |  |  |  | Eutrophication: Marine | 0.03734 | kg N eq | Eutrophication: Marine | 0.26138 | kg N eq / 30 yr
| 7 | pumps | TOTAL |  |  |  | Global Warming | 9.0477 | kg CO2 eq | Global Warming | 63.3339 | kg CO2 eq / 30 yr
[7 empty] | Non carcinogenics | 3.5905e-05 | CTUh | Non carcinogenics | 0.00025134 | CTUh / 30 yr
[7 empty] | Ozone Depletion | 1.7364e-07 | CFC-11 | Ozone Depletion | 1.2155e-06 | CFC-11 / 30 yr
[7 empty] | Respiratory Effects (Particulate) | 0.02936 | PM 2.5 | Respiratory Effects (Particulate) | 0.20552 | PM 2.5 / 30 yr
[7 empty] | Smog (Photochemical Oxidation Formation) | 0.84404 | kg O3 eq | Smog (Photochemical Oxidation Formation) | 5.9083 | kg O3 eq / 30 yr
Electricity | 385315.6307 | kWh/ 30 yr | TOTAL | market for electricity, medium voltage ¦ electricity, medium voltage ¦ Cutoff, S | 1 | kWh
[7 empty] | Acidification | 0.00075 | kg SO2 eq | Acidification | 288.9867 | kg SO2 eq / 30 yr
[7 empty] | Carcinogenics | 3.3111e-08 | CTUh | Carcinogenics | 0.012758 | CTUh / 30 yr
[7 empty] | Ecotoxicity | 4.1968 | CTUe | Ecotoxicity | 1617096.4919 | CTUe / 30 yr
[7 empty] | Eutrophication: Freshwater | 0.00032 | kg P eq | Eutrophication: Freshwater | 123.301 | kg P eq / 30 yr
[7 empty] | Eutrophication: Marine | 0.00053 | kg N eq | Eutrophication: Marine | 204.2173 | kg N eq / 30 yr
[7 empty] | Global Warming | 0.3915 | kg CO2 eq | Global Warming | 150851.0694 | kg CO2 eq / 30 yr
[7 empty] | Non carcinogenics | 9.885e-08 | CTUh | Non carcinogenics | 0.038088 | CTUh / 30 yr
[7 empty] | Ozone Depletion | 1.5106e-09 | CFC-11 | Ozone Depletion | 0.00058206 | CFC-11 / 30 yr
[7 empty] | Respiratory Effects (Particulate) | 0.00101 | PM 2.5 | Respiratory Effects (Particulate) | 389.1688 | PM 2.5 / 30 yr
[7 empty] | Smog (Photochemical Oxidation Formation) | 0.0122 | kg O3 eq | Smog (Photochemical Oxidation Formation) | 4700.8507 | kg O3 eq / 30 yr
Wastewater Treatment | 683167.5106 | lb/yr |  | treatment of wastewater, average, wastewater treatment ¦ wastewater, average ¦ Cutoff, S | 1 | m3
| 309.8827 | m3/yr |  |  |  |  | Acidification | 0.00114 | kg SO2 eq | Acidification | 5402.0799 | kg SO2 eq / 30 yr
| 9296.4825 | m3/30yr | TOTAL |  |  |  | Carcinogenics | 5.4968e-08 | CTUh | Carcinogenics | 0.26047 | CTUh / 30 yr
[7 empty] | Ecotoxicity | 9.5997 | CTUe | Ecotoxicity | 45489635.1148 | CTUe / 30 yr
[7 empty] | Eutrophication: Freshwater | 0.00236 | kg P eq | Eutrophication: Freshwater | 11183.2531 | kg P eq / 30 yr
[7 empty] | Eutrophication: Marine | 0.007 | kg N eq | Eutrophication: Marine | 33170.6658 | kg N eq / 30 yr
[7 empty] | Global Warming | 0.20223 | kg CO2 eq | Global Warming | 958300.5363 | kg CO2 eq / 30 yr
[7 empty] | Non carcinogenics | 5.2573e-06 | CTUh | Non carcinogenics | 24.9127 | CTUh / 30 yr
[7 empty] | Ozone Depletion | 1.8081e-09 | CFC-11 | Ozone Depletion | 0.0085679 | CFC-11 / 30 yr
[7 empty] | Respiratory Effects (Particulate) | 0.00015 | PM 2.5 | Respiratory Effects (Particulate) | 710.8 | PM 2.5 / 30 yr
[7 empty] | Smog (Photochemical Oxidation Formation) | 0.01456 | kg O3 eq | Smog (Photochemical Oxidation Formation) | 68994.985 | kg O3 eq / 30 yr
Zirconium Dioxide Catalyst | 1.1553 | kg/ 30 yr | TOTAL | market for zirconium oxide ¦ zirconium oxide ¦ Cutoff, S | 1 | kg
|  |  |  | Glo |  |  | Acidification | 0.0255 | kg SO2 eq | Acidification | 0.02946 | kg SO2 eq / 30 yr
[7 empty] | Carcinogenics | 4.2864e-07 | CTUh | Carcinogenics | 4.9521e-07 | CTUh / 30 yr
[7 empty] | Ecotoxicity | 70.1065 | CTUe | Ecotoxicity | 80.9934 | CTUe / 30 yr
[7 empty] | Eutrophication: Freshwater | 0.00207 | kg P eq | Eutrophication: Freshwater | 0.0023915 | kg P eq / 30 yr
[7 empty] | Eutrophication: Marine | 0.0151 | kg N eq | Eutrophication: Marine | 0.017445 | kg N eq / 30 yr
[7 empty] | Global Warming | 4.0893 | kg CO2 eq | Global Warming | 4.7244 | kg CO2 eq / 30 yr
[7 empty] | Non carcinogenics | 1.3739e-06 | CTUh | Non carcinogenics | 1.5872e-06 | CTUh / 30 yr
[7 empty] | Ozone Depletion | 1.1026e-06 | CFC-11 | Ozone Depletion | 1.2738e-06 | CFC-11 / 30 yr
[7 empty] | Respiratory Effects (Particulate) | 0.00426 | PM 2.5 | Respiratory Effects (Particulate) | 0.0049215 | PM 2.5 / 30 yr
[7 empty] | Smog (Photochemical Oxidation Formation) | 0.36064 | kg O3 eq | Smog (Photochemical Oxidation Formation) | 0.41664 | kg O3 eq / 30 yr
Hydrodeoxygenation
Type | Known Value |  |  | Ecoinvent 391 Cutoff Process | Functional Unit |  | Associated TRACI 2.2 Emissions |  |  | Impact Result
| Size | Unit | Number |  | Value | Unit | Type | Value | Unit | Type | Value | Unit
Storage Tank | 1875.4741 | kg/hr | 3 | market for concrete, 30MPa ¦ concrete, 30MPa ¦ Cutoff, S | 1 | m3
| 18.7547 | m3 |  |  |  |  | Acidification | 0.00075 | kg SO2 eq | Acidification | 0.042198 | kg SO2 eq / 30 yr
| 56.2642 | m3 | TOTAL |  |  |  | Carcinogenics | 3.3111e-08 | CTUh | Carcinogenics | 1.863e-06 | CTUh / 30 yr
[7 empty] | Ecotoxicity | 4.1968 | CTUe | Ecotoxicity | 236.1303 | CTUe / 30 yr
[7 empty] | Eutrophication: Freshwater | 0.00032 | kg P eq | Eutrophication: Freshwater | 0.018005 | kg P eq / 30 yr
[7 empty] | Eutrophication: Marine | 0.00053 | kg N eq | Eutrophication: Marine | 0.02982 | kg N eq / 30 yr
[7 empty] | Global Warming | 0.3915 | kg CO2 eq | Global Warming | 22.0274 | kg CO2 eq / 30 yr
[7 empty] | Non carcinogenics | 9.885e-08 | CTUh | Non carcinogenics | 5.5617e-06 | CTUh / 30 yr
[7 empty] | Ozone Depletion | 1.5106e-09 | CFC-11 | Ozone Depletion | 8.4993e-08 | CFC-11 / 30 yr
[7 empty] | Respiratory Effects (Particulate) | 0.00101 | PM 2.5 | Respiratory Effects (Particulate) | 0.056827 | PM 2.5 / 30 yr
[7 empty] | Smog (Photochemical Oxidation Formation) | 0.0122 | kg O3 eq | Smog (Photochemical Oxidation Formation) | 0.68642 | kg O3 eq / 30 yr
High Pressure Feed Pump | 1875.4741 | kg/hr | 3 | market for pump, 40W ¦ pump, 40W ¦ Cutoff, S
| 1.8755 | m3/hr |  |  | 1 | pump | Acidification | 0.14229 | kg SO2 eq | Acidification | 0.71145 | kg SO2 eq / 30 yr
| 20 | m | pump head |  | 40 | W | Carcinogenics | 2.2291e-05 | CTUh | Carcinogenics | 0.00011145 | CTUh / 30 yr
| 0.7 |  | pump efficiency |  |  |  | Ecotoxicity | 3203.5834 | CTUe | Ecotoxicity | 16017.9172 | CTUe / 30 yr
| 53.585 | W |  |  |  |  | Eutrophication: Freshwater | 0.01278 | kg P eq | Eutrophication: Freshwater | 0.0639 | kg P eq / 30 yr
| 160.7549 | W |  |  |  |  | Eutrophication: Marine | 0.03734 | kg N eq | Eutrophication: Marine | 0.1867 | kg N eq / 30 yr
| 5 | pumps | TOTAL |  |  |  | Global Warming | 9.0477 | kg CO2 eq | Global Warming | 45.2385 | kg CO2 eq / 30 yr
[7 empty] | Non carcinogenics | 3.5905e-05 | CTUh | Non carcinogenics | 0.00017953 | CTUh / 30 yr
[7 empty] | Ozone Depletion | 1.7364e-07 | CFC-11 | Ozone Depletion | 8.6821e-07 | CFC-11 / 30 yr
[7 empty] | Respiratory Effects (Particulate) | 0.02936 | PM 2.5 | Respiratory Effects (Particulate) | 0.1468 | PM 2.5 / 30 yr
[7 empty] | Smog (Photochemical Oxidation Formation) | 0.84404 | kg O3 eq | Smog (Photochemical Oxidation Formation) | 4.2202 | kg O3 eq / 30 yr
Fixed Bed Reactor | 1875.4741 | L/hr | 3 | anaerobic digestion plant construction, agriculture, with methane recovery ¦ anaerobic digestion plant, agriculture, with methane recovery ¦ Cutoff, S - RoW | 1 | digestor
| 56.2642 | m3 |  |  | 500 | m3 capacity | Acidification | 500.2946 | kg SO2 eq | Acidification | 56.2974 | kg SO2 eq / 30 yr
| 0.11253 | item | TOTAL |  |  |  | Carcinogenics | 0.05063 | CTUh | Carcinogenics | 0.0056973 | CTUh / 30 yr
[7 empty] | Ecotoxicity | 4.7383e-06 | CTUe | Ecotoxicity | 5.332e-07 | CTUe / 30 yr
[7 empty] | Eutrophication: Freshwater | 32.3363 | kg P eq | Eutrophication: Freshwater | 3.6388 | kg P eq / 30 yr
[7 empty] | Eutrophication: Marine | 330.7602 | kg N eq | Eutrophication: Marine | 37.2199 | kg N eq / 30 yr
[7 empty] | Global Warming | 96090.3 | kg CO2 eq | Global Warming | 10812.892 | kg CO2 eq / 30 yr
[7 empty] | Non carcinogenics | 0.0563 | CTUh | Non carcinogenics | 0.0063354 | CTUh / 30 yr
[7 empty] | Ozone Depletion | 0.00137 | CFC-11 | Ozone Depletion | 0.00015416 | CFC-11 / 30 yr
[7 empty] | Respiratory Effects (Particulate) | 145.089 | PM 2.5 | Respiratory Effects (Particulate) | 16.3266 | PM 2.5 / 30 yr
[7 empty] | Smog (Photochemical Oxidation Formation) | 7926.5571 | kg O3 eq | Smog (Photochemical Oxidation Formation) | 891.9631 | kg O3 eq / 30 yr
Heat Exchanger | 0.0019347 | MMBTU/hr | 3 | market for blower and heat exchange unit, central, 600-1200 m3/h ¦ blower and heat exchange unit, central, 600-1200 m3/h ¦ Cutoff, S - GLO | 1 | item
| 10 | item | TOTAL |  | 600-1200 | m3/h | Acidification | 12.4417 | kg SO2 eq | Acidification | 124.4168 | kg SO2 eq / 30 yr
[7 empty] | Carcinogenics | 0.00048 | CTUh | Carcinogenics | 0.0048 | CTUh / 30 yr
[7 empty] | Ecotoxicity | 71800.4 | CTUe | Ecotoxicity | 718004 | CTUe / 30 yr
[7 empty] | Eutrophication: Freshwater | 0.48496 | kg P eq | Eutrophication: Freshwater | 4.8496 | kg P eq / 30 yr
[7 empty] | Eutrophication: Marine | 5.6584 | kg N eq | Eutrophication: Marine | 56.584 | kg N eq / 30 yr
[7 empty] | Global Warming | 950.5315 | kg CO2 eq | Global Warming | 9505.315 | kg CO2 eq / 30 yr
[7 empty] | Non carcinogenics | 0.00096 | CTUh | Non carcinogenics | 0.0096 | CTUh / 30 yr
[7 empty] | Ozone Depletion | 1.9999e-05 | CFC-11 | Ozone Depletion | 0.00019999 | CFC-11 / 30 yr
[7 empty] | Respiratory Effects (Particulate) | 1.4317 | PM 2.5 | Respiratory Effects (Particulate) | 14.3174 | PM 2.5 / 30 yr
[7 empty] | Smog (Photochemical Oxidation Formation) | 65.7488 | kg O3 eq | Smog (Photochemical Oxidation Formation) | 657.488 | kg O3 eq / 30 yr
Cool Water Heat Exchanger | 0.0019347 | MMkcal/hr | 3 | market for blower and heat exchange unit, central, 600-1200 m3/h ¦ blower and heat exchange unit, central, 600-1200 m3/h ¦ Cutoff, S - GLO | 1 | item
| 10 | item | TOTAL |  | 600-1200 | m3/h | Acidification | 12.4417 | kg SO2 eq | Acidification | 124.4168 | kg SO2 eq / 30 yr
[7 empty] | Carcinogenics | 0.00048 | CTUh | Carcinogenics | 0.0048 | CTUh / 30 yr
[7 empty] | Ecotoxicity | 71800.4 | CTUe | Ecotoxicity | 718004 | CTUe / 30 yr
[7 empty] | Eutrophication: Freshwater | 0.48496 | kg P eq | Eutrophication: Freshwater | 4.8496 | kg P eq / 30 yr
[7 empty] | Eutrophication: Marine | 5.6584 | kg N eq | Eutrophication: Marine | 56.584 | kg N eq / 30 yr
[7 empty] | Global Warming | 950.5315 | kg CO2 eq | Global Warming | 9505.315 | kg CO2 eq / 30 yr
[7 empty] | Non carcinogenics | 0.00096 | CTUh | Non carcinogenics | 0.0096 | CTUh / 30 yr
[7 empty] | Ozone Depletion | 1.9999e-05 | CFC-11 | Ozone Depletion | 0.00019999 | CFC-11 / 30 yr
[7 empty] | Respiratory Effects (Particulate) | 1.4317 | PM 2.5 | Respiratory Effects (Particulate) | 14.3174 | PM 2.5 / 30 yr
[7 empty] | Smog (Photochemical Oxidation Formation) | 65.7488 | kg O3 eq | Smog (Photochemical Oxidation Formation) | 657.488 | kg O3 eq / 30 yr
H2 Makeup Compressor | 42.1357 | kg/hr | 3 | air compressor production, screw-type compressor, 300kW ¦ air compressor, screw-type compressor, 300kW ¦ Cutoff, S - RoW | 1 | item
| 1000 | kg/hr / 300 kW |  |  | 300 | kW | Acidification | 189.7378 | kg SO2 eq | Acidification | 189.7378 | kg SO2 eq / 30 yr
| 1 | items | TOTAL |  | 4600 | kg | Carcinogenics | 0.02738 | CTUh | Carcinogenics | 0.02738 | CTUh / 30 yr
[7 empty] | Ecotoxicity | 4212170 | CTUe | Ecotoxicity | 4212170 | CTUe / 30 yr
[7 empty] | Eutrophication: Freshwater | 17.8175 | kg P eq | Eutrophication: Freshwater | 17.8175 | kg P eq / 30 yr
[7 empty] | Eutrophication: Marine | 55.1728 | kg N eq | Eutrophication: Marine | 55.1728 | kg N eq / 30 yr
[7 empty] | Global Warming | 14861.5 | kg CO2 eq | Global Warming | 14861.5 | kg CO2 eq / 30 yr
[7 empty] | Non carcinogenics | 0.0457 | CTUh | Non carcinogenics | 0.0457 | CTUh / 30 yr
[7 empty] | Ozone Depletion | 0.00028 | CFC-11 | Ozone Depletion | 0.00028 | CFC-11 / 30 yr
[7 empty] | Respiratory Effects (Particulate) | 33.5614 | PM 2.5 | Respiratory Effects (Particulate) | 33.5614 | PM 2.5 / 30 yr
[7 empty] | Smog (Photochemical Oxidation Formation) | 1264.5472 | kg O3 eq | Smog (Photochemical Oxidation Formation) | 1264.5472 | kg O3 eq / 30 yr
H2 Recycle Compressor | 42.1357 | kg/hr | 3 | air compressor production, screw-type compressor, 300kW ¦ air compressor, screw-type compressor, 300kW ¦ Cutoff, S - RoW | 1 | item
| 1000000 | kg/hr / 300 kW |  |  | 300 | kW | Acidification | 189.7378 | kg SO2 eq | Acidification | 189.7378 | kg SO2 eq / 30 yr
| 1 | items | TOTAL |  | 4600 | kg | Carcinogenics | 0.02738 | CTUh | Carcinogenics | 0.02738 | CTUh / 30 yr
[7 empty] | Ecotoxicity | 4212170 | CTUe | Ecotoxicity | 4212170 | CTUe / 30 yr
[7 empty] | Eutrophication: Freshwater | 17.8175 | kg P eq | Eutrophication: Freshwater | 17.8175 | kg P eq / 30 yr
[7 empty] | Eutrophication: Marine | 55.1728 | kg N eq | Eutrophication: Marine | 55.1728 | kg N eq / 30 yr
[7 empty] | Global Warming | 14861.5 | kg CO2 eq | Global Warming | 14861.5 | kg CO2 eq / 30 yr
[7 empty] | Non carcinogenics | 0.0457 | CTUh | Non carcinogenics | 0.0457 | CTUh / 30 yr
[7 empty] | Ozone Depletion | 0.00028 | CFC-11 | Ozone Depletion | 0.00028 | CFC-11 / 30 yr
[7 empty] | Respiratory Effects (Particulate) | 33.5614 | PM 2.5 | Respiratory Effects (Particulate) | 33.5614 | PM 2.5 / 30 yr
[7 empty] | Smog (Photochemical Oxidation Formation) | 1264.5472 | kg O3 eq | Smog (Photochemical Oxidation Formation) | 1264.5472 | kg O3 eq / 30 yr
High Pressure High Stage Separator | 1875.4741 | kg/hr | 3 | market for steel, unalloyed ¦ steel, unalloyed ¦ Cutoff, S
| 562642.2245 | kg | TOTAL |  | 1 | kg | Acidification | 0.00602 | kg SO2 eq | Acidification | 3387.1062 | kg SO2 eq / 30 yr
[7 empty] | Carcinogenics | 1.2843e-06 | CTUh | Carcinogenics | 0.72262 | CTUh / 30 yr
[7 empty] | Ecotoxicity | 67.217 | CTUe | Ecotoxicity | 37819139.2858 | CTUe / 30 yr
[7 empty] | Eutrophication: Freshwater | 0.00077 | kg P eq | Eutrophication: Freshwater | 433.2345 | kg P eq / 30 yr
[7 empty] | Eutrophication: Marine | 0.00417 | kg N eq | Eutrophication: Marine | 2346.2181 | kg N eq / 30 yr
[7 empty] | Global Warming | 1.7658 | kg CO2 eq | Global Warming | 993524.8929 | kg CO2 eq / 30 yr
[7 empty] | Non carcinogenics | 3.4666e-07 | CTUh | Non carcinogenics | 0.19504 | CTUh / 30 yr
[7 empty] | Ozone Depletion | 5.155e-08 | CFC-11 | Ozone Depletion | 0.029004 | CFC-11 / 30 yr
[7 empty] | Respiratory Effects (Particulate) | 0.00273 | PM 2.5 | Respiratory Effects (Particulate) | 1536.0133 | PM 2.5 / 30 yr
[7 empty] | Smog (Photochemical Oxidation Formation) | 0.10051 | kg O3 eq | Smog (Photochemical Oxidation Formation) | 56551.17 | kg O3 eq / 30 yr
Electricity | 249236.2424 | kWh/30yr | TOTAL | market for electricity, medium voltage ¦ electricity, medium voltage ¦ Cutoff, S | 1 | kWh
[7 empty] | Acidification | 0.00075 | kg SO2 eq | Acidification | 186.9272 | kg SO2 eq / 30 yr
[7 empty] | Carcinogenics | 3.3111e-08 | CTUh | Carcinogenics | 0.0082525 | CTUh / 30 yr
[7 empty] | Ecotoxicity | 4.1968 | CTUe | Ecotoxicity | 1045997.1545 | CTUe / 30 yr
[7 empty] | Eutrophication: Freshwater | 0.00032 | kg P eq | Eutrophication: Freshwater | 79.7556 | kg P eq / 30 yr
[7 empty] | Eutrophication: Marine | 0.00053 | kg N eq | Eutrophication: Marine | 132.0952 | kg N eq / 30 yr
[7 empty] | Global Warming | 0.3915 | kg CO2 eq | Global Warming | 97575.9889 | kg CO2 eq / 30 yr
[7 empty] | Non carcinogenics | 9.885e-08 | CTUh | Non carcinogenics | 0.024637 | CTUh / 30 yr
[7 empty] | Ozone Depletion | 1.5106e-09 | CFC-11 | Ozone Depletion | 0.0003765 | CFC-11 / 30 yr
[7 empty] | Respiratory Effects (Particulate) | 0.00101 | PM 2.5 | Respiratory Effects (Particulate) | 251.7286 | PM 2.5 / 30 yr
[7 empty] | Smog (Photochemical Oxidation Formation) | 0.0122 | kg O3 eq | Smog (Photochemical Oxidation Formation) | 3040.6822 | kg O3 eq / 30 yr
Wastewater Treatment | 6426480.1268 | lb/yr |  | treatment of wastewater, average, wastewater treatment ¦ wastewater, average ¦ Cutoff, S | 1 | m3
| 2915.0323 | m3/yr |  |  |  |  | Acidification | 0.00114 | kg SO2 eq | Acidification | 99.6941 | kg SO2 eq / 30 yr
| 87450.9679 | m3/30yr | TOTAL |  |  |  | Carcinogenics | 5.4968e-08 | CTUh | Carcinogenics | 0.004807 | CTUh / 30 yr
[7 empty] | Ecotoxicity | 9.5997 | CTUe | Ecotoxicity | 839500.4329 | CTUe / 30 yr
[7 empty] | Eutrophication: Freshwater | 0.00236 | kg P eq | Eutrophication: Freshwater | 206.3843 | kg P eq / 30 yr
[7 empty] | Eutrophication: Marine | 0.007 | kg N eq | Eutrophication: Marine | 612.1568 | kg N eq / 30 yr
[7 empty] | Global Warming | 0.20223 | kg CO2 eq | Global Warming | 17685.2092 | kg CO2 eq / 30 yr
[7 empty] | Non carcinogenics | 5.2573e-06 | CTUh | Non carcinogenics | 0.45976 | CTUh / 30 yr
[7 empty] | Ozone Depletion | 1.8081e-09 | CFC-11 | Ozone Depletion | 0.00015812 | CFC-11 / 30 yr
[7 empty] | Respiratory Effects (Particulate) | 0.00015 | PM 2.5 | Respiratory Effects (Particulate) | 13.1176 | PM 2.5 / 30 yr
[7 empty] | Smog (Photochemical Oxidation Formation) | 0.01456 | kg O3 eq | Smog (Photochemical Oxidation Formation) | 1273.2861 | kg O3 eq / 30 yr
Platinum on Aluminum Oxide | 1.9821 | kg/ 30 yr | TOTAL | market for platinum ¦ platinum ¦ Cutoff, S | 1 | kg
|  |  |  | Glo |  |  | Acidification | 3916.8337 | kg SO2 eq | Acidification | 4525.0868 | kg SO2 eq / 30 yr
[7 empty] | Carcinogenics | 0.01265 | CTUh | Carcinogenics | 0.014614 | CTUh / 30 yr
[7 empty] | Ecotoxicity | 11084000 | CTUe | Ecotoxicity | 12805256.9091 | CTUe / 30 yr
[7 empty] | Eutrophication: Freshwater | 82.389 | kg P eq | Eutrophication: Freshwater | 95.1834 | kg P eq / 30 yr
[7 empty] | Eutrophication: Marine | 1109.5744 | kg N eq | Eutrophication: Marine | 1281.8825 | kg N eq / 30 yr
[7 empty] | Global Warming | 69500.5 | kg CO2 eq | Global Warming | 80293.374 | kg CO2 eq / 30 yr
[7 empty] | Non carcinogenics | 0.4036 | CTUh | Non carcinogenics | 0.46628 | CTUh / 30 yr
[7 empty] | Ozone Depletion | 0.00055 | CFC-11 | Ozone Depletion | 0.00063541 | CFC-11 / 30 yr
[7 empty] | Respiratory Effects (Particulate) | 221.3785 | PM 2.5 | Respiratory Effects (Particulate) | 255.7568 | PM 2.5 / 30 yr
[7 empty] | Smog (Photochemical Oxidation Formation) | 23839.5 | kg O3 eq | Smog (Photochemical Oxidation Formation) | 27541.5845 | kg O3 eq / 30 yr
Hydrocarbon Distillation
Type | Known Value |  |  | Ecoinvent 391 Cutoff Process | Functional Unit |  | Associated TRACI 2.2 Emissions |  |  | Impact Result
| Size | Unit | Number |  | Value | Unit | Type | Value | Unit | Type | Value | Unit
Storage Tank | 1875.4741 | kg/hr | 2 | market for concrete, 30MPa ¦ concrete, 30MPa ¦ Cutoff, S | 1 | m3
| 18.7547 | m3 |  |  |  |  | Acidification | 0.00075 | kg SO2 eq | Acidification | 0.028132 | kg SO2 eq / 30 yr
| 37.5095 | m3 | TOTAL |  |  |  | Carcinogenics | 3.3111e-08 | CTUh | Carcinogenics | 1.242e-06 | CTUh / 30 yr
[7 empty] | Ecotoxicity | 4.1968 | CTUe | Ecotoxicity | 157.4202 | CTUe / 30 yr
[7 empty] | Eutrophication: Freshwater | 0.00032 | kg P eq | Eutrophication: Freshwater | 0.012003 | kg P eq / 30 yr
[7 empty] | Eutrophication: Marine | 0.00053 | kg N eq | Eutrophication: Marine | 0.01988 | kg N eq / 30 yr
[7 empty] | Global Warming | 0.3915 | kg CO2 eq | Global Warming | 14.685 | kg CO2 eq / 30 yr
[7 empty] | Non carcinogenics | 9.885e-08 | CTUh | Non carcinogenics | 3.7078e-06 | CTUh / 30 yr
[7 empty] | Ozone Depletion | 1.5106e-09 | CFC-11 | Ozone Depletion | 5.6662e-08 | CFC-11 / 30 yr
[7 empty] | Respiratory Effects (Particulate) | 0.00101 | PM 2.5 | Respiratory Effects (Particulate) | 0.037885 | PM 2.5 / 30 yr
[7 empty] | Smog (Photochemical Oxidation Formation) | 0.0122 | kg O3 eq | Smog (Photochemical Oxidation Formation) | 0.45762 | kg O3 eq / 30 yr
Distillation Column | 1875.4741 | kg/hr | 2 | market for steel, unalloyed ¦ steel, unalloyed ¦ Cutoff, S
| 1.8755 | m3/hr |  |  | 1 | kg | Acidification | 0.00602 | kg SO2 eq | Acidification | 60.2 | kg SO2 eq / 30 yr
| 30 | m3/hr |  |  |  |  | Carcinogenics | 1.2843e-06 | CTUh | Carcinogenics | 0.012843 | CTUh / 30 yr
| 2 | items |  |  |  |  | Ecotoxicity | 67.217 | CTUe | Ecotoxicity | 672170.3 | CTUe / 30 yr
| 5000 | kg steel/item |  |  |  |  | Eutrophication: Freshwater | 0.00077 | kg P eq | Eutrophication: Freshwater | 7.7 | kg P eq / 30 yr
| 10000 | kg steel | TOTAL |  |  |  | Eutrophication: Marine | 0.00417 | kg N eq | Eutrophication: Marine | 41.7 | kg N eq / 30 yr
[7 empty] | Global Warming | 1.7658 | kg CO2 eq | Global Warming | 17658.2 | kg CO2 eq / 30 yr
[7 empty] | Non carcinogenics | 3.4666e-07 | CTUh | Non carcinogenics | 0.0034666 | CTUh / 30 yr
[7 empty] | Ozone Depletion | 5.155e-08 | CFC-11 | Ozone Depletion | 0.0005155 | CFC-11 / 30 yr
[7 empty] | Respiratory Effects (Particulate) | 0.00273 | PM 2.5 | Respiratory Effects (Particulate) | 27.3 | PM 2.5 / 30 yr
[7 empty] | Smog (Photochemical Oxidation Formation) | 0.10051 | kg O3 eq | Smog (Photochemical Oxidation Formation) | 1005.1 | kg O3 eq / 30 yr
Feed Pump | 1875.4741 | kg/hr | 2 | market for pump, 40W ¦ pump, 40W ¦ Cutoff, S
| 1.8755 | m3/hr |  |  | 1 | pump | Acidification | 0.14229 | kg SO2 eq | Acidification | 0.42687 | kg SO2 eq / 30 yr
| 20 | m | pump head |  | 40 | W | Carcinogenics | 2.2291e-05 | CTUh | Carcinogenics | 6.6873e-05 | CTUh / 30 yr
| 0.7 |  | pump efficiency |  |  |  | Ecotoxicity | 3203.5834 | CTUe | Ecotoxicity | 9610.7503 | CTUe / 30 yr
| 53.585 | W |  |  |  |  | Eutrophication: Freshwater | 0.01278 | kg P eq | Eutrophication: Freshwater | 0.03834 | kg P eq / 30 yr
| 107.1699 | W |  |  |  |  | Eutrophication: Marine | 0.03734 | kg N eq | Eutrophication: Marine | 0.11202 | kg N eq / 30 yr
| 3 | pumps | TOTAL |  |  |  | Global Warming | 9.0477 | kg CO2 eq | Global Warming | 27.1431 | kg CO2 eq / 30 yr
[7 empty] | Non carcinogenics | 3.5905e-05 | CTUh | Non carcinogenics | 0.00010772 | CTUh / 30 yr
[7 empty] | Ozone Depletion | 1.7364e-07 | CFC-11 | Ozone Depletion | 5.2093e-07 | CFC-11 / 30 yr
[7 empty] | Respiratory Effects (Particulate) | 0.02936 | PM 2.5 | Respiratory Effects (Particulate) | 0.08808 | PM 2.5 / 30 yr
[7 empty] | Smog (Photochemical Oxidation Formation) | 0.84404 | kg O3 eq | Smog (Photochemical Oxidation Formation) | 2.5321 | kg O3 eq / 30 yr
Condensor | 0.5 | MMBTU/hr | 2 | market for electronic component machinery, unspecified ¦ electronic component machinery, unspecified ¦ Cutoff, S | 1 | machine
| 947.82 | item | TOTAL |  | 2500 | kg machine | Acidification | 131.7931 | kg SO2 eq | Acidification | 124916.174 | kg SO2 eq / 30 yr
[7 empty] | Carcinogenics | 0.01665 | CTUh | Carcinogenics | 15.7812 | CTUh / 30 yr
[7 empty] | Ecotoxicity | 3506090 | CTUe | Ecotoxicity | 3323142223.8 | CTUe / 30 yr
[7 empty] | Eutrophication: Freshwater | 23.9778 | kg P eq | Eutrophication: Freshwater | 22726.6479 | kg P eq / 30 yr
[7 empty] | Eutrophication: Marine | 72.5395 | kg N eq | Eutrophication: Marine | 68754.3699 | kg N eq / 30 yr
[7 empty] | Global Warming | 22858.9 | kg CO2 eq | Global Warming | 21666122.598 | kg CO2 eq / 30 yr
[7 empty] | Non carcinogenics | 0.03849 | CTUh | Non carcinogenics | 36.4816 | CTUh / 30 yr
[7 empty] | Ozone Depletion | 0.00114 | CFC-11 | Ozone Depletion | 1.0805 | CFC-11 / 30 yr
[7 empty] | Respiratory Effects (Particulate) | 34.9517 | PM 2.5 | Respiratory Effects (Particulate) | 33127.9487 | PM 2.5 / 30 yr
[7 empty] | Smog (Photochemical Oxidation Formation) | 1697.4608 | kg O3 eq | Smog (Photochemical Oxidation Formation) | 1608887.3144 | kg O3 eq / 30 yr
Reboiler | 0.5 | MMBTU/hr | 2 | market for gas boiler ¦ gas boiler ¦ Cutoff, S - Glo | 1 | item
| 94782 | item | TOTAL |  | 10 | kW | Acidification | 4.3419 | kg SO2 eq | Acidification | 411530.1745 | kg SO2 eq / 30 yr
[7 empty] | Carcinogenics | 0.00061 | CTUh | Carcinogenics | 57.817 | CTUh / 30 yr
[7 empty] | Ecotoxicity | 86927.7 | CTUe | Ecotoxicity | 8239181261.4 | CTUe / 30 yr
[7 empty] | Eutrophication: Freshwater | 0.40986 | kg P eq | Eutrophication: Freshwater | 38847.3505 | kg P eq / 30 yr
[7 empty] | Eutrophication: Marine | 1.5347 | kg N eq | Eutrophication: Marine | 145462.8832 | kg N eq / 30 yr
[7 empty] | Global Warming | 5000.61 | kg CO2 eq | Global Warming | 473967813.2287 | kg CO2 eq / 30 yr
[7 empty] | Non carcinogenics | 0.00088 | CTUh | Non carcinogenics | 83.4082 | CTUh / 30 yr
[7 empty] | Ozone Depletion | 9.7167e-06 | CFC-11 | Ozone Depletion | 0.92097 | CFC-11 / 30 yr
[7 empty] | Respiratory Effects (Particulate) | 0.88401 | PM 2.5 | Respiratory Effects (Particulate) | 83788.2358 | PM 2.5 / 30 yr
[7 empty] | Smog (Photochemical Oxidation Formation) | 35.4395 | kg O3 eq | Smog (Photochemical Oxidation Formation) | 3359021.9499 | kg O3 eq / 30 yr
Electricity | 45850.8951 | kWh/30yr |  | market for electricity, medium voltage ¦ electricity, medium voltage ¦ Cutoff, S | 1 | kWh
[7 empty] | Acidification | 0.00075 | kg SO2 eq | Acidification | 34.3882 | kg SO2 eq / 30 yr
[7 empty] | Carcinogenics | 3.3111e-08 | CTUh | Carcinogenics | 0.0015182 | CTUh / 30 yr
[7 empty] | Ecotoxicity | 4.1968 | CTUe | Ecotoxicity | 192427.4951 | CTUe / 30 yr
[7 empty] | Eutrophication: Freshwater | 0.00032 | kg P eq | Eutrophication: Freshwater | 14.6723 | kg P eq / 30 yr
[7 empty] | Eutrophication: Marine | 0.00053 | kg N eq | Eutrophication: Marine | 24.301 | kg N eq / 30 yr
[7 empty] | Global Warming | 0.3915 | kg CO2 eq | Global Warming | 17950.6254 | kg CO2 eq / 30 yr
[7 empty] | Non carcinogenics | 9.885e-08 | CTUh | Non carcinogenics | 0.0045323 | CTUh / 30 yr
[7 empty] | Ozone Depletion | 1.5106e-09 | CFC-11 | Ozone Depletion | 6.9263e-05 | CFC-11 / 30 yr
[7 empty] | Respiratory Effects (Particulate) | 0.00101 | PM 2.5 | Respiratory Effects (Particulate) | 46.3094 | PM 2.5 / 30 yr
[7 empty] | Smog (Photochemical Oxidation Formation) | 0.0122 | kg O3 eq | Smog (Photochemical Oxidation Formation) | 559.3809 | kg O3 eq / 30 yr
PATH B
esterification of soybean oil ¦ fatty acid methyl ester ¦ Cutoff, S
Cell Imobilization & Alcohol Conversion
Type | Known Value |  |  | Ecoinvent 391 Cutoff Process | Functional Unit |  | Associated TRACI 2.2 Emissions |  |  | Impact Result
| Size | Unit | Number |  | Value | Unit | Type | Value | Unit | Type | Value | Unit
Tangential Flow Microfilter | 118.6527 | ft2 | 2 | market for ultrafiltration module ¦ ultrafiltration module ¦ Cutoff, S | 1 | filter
| 11.0232 | m2 |  |  | 50 | m2 SA | Acidification | 0.82548 | kg SO2 eq | Acidification | 1.651 | kg SO2 eq / 30 yr
| 22.0464 | m2 | total |  |  |  | Carcinogenics | 1.302e-05 | CTUh | Carcinogenics | 2.604e-05 | CTUh / 30 yr
| 2 | items | total |  |  |  | Ecotoxicity | 3440.7478 | CTUe | Ecotoxicity | 6881.4956 | CTUe / 30 yr
[7 empty] | Eutrophication: Freshwater | 0.04914 | kg P eq | Eutrophication: Freshwater | 0.09828 | kg P eq / 30 yr
[7 empty] | Eutrophication: Marine | 0.37484 | kg N eq | Eutrophication: Marine | 0.74968 | kg N eq / 30 yr
[7 empty] | Global Warming | 234.6602 | kg CO2 eq | Global Warming | 469.3205 | kg CO2 eq / 30 yr
[7 empty] | Non carcinogenics | 5.7968e-05 | CTUh | Non carcinogenics | 0.00011594 | CTUh / 30 yr
[7 empty] | Ozone Depletion | 2.543e-06 | CFC-11 | Ozone Depletion | 5.086e-06 | CFC-11 / 30 yr
[7 empty] | Respiratory Effects (Particulate) | 0.17479 | PM 2.5 | Respiratory Effects (Particulate) | 0.34958 | PM 2.5 / 30 yr
[7 empty] | Smog (Photochemical Oxidation Formation) | 8.8857 | kg O3 eq | Smog (Photochemical Oxidation Formation) | 17.7713 | kg O3 eq / 30 yr
Feed Pump - Suspension | 9596.4154 | kg/hr | 2 | market for pump, 40W ¦ pump, 40W ¦ Cutoff, S
| 9.5964 | m3/hr |  |  | 1 | pump | Acidification | 0.14229 | kg SO2 eq | Acidification | 1.9921 | kg SO2 eq / 30 yr
| 20 | m | pump head |  | 40 | W | Carcinogenics | 2.2291e-05 | CTUh | Carcinogenics | 0.00031207 | CTUh / 30 yr
| 0.7 |  | pump efficiency |  |  |  | Ecotoxicity | 3203.5834 | CTUe | Ecotoxicity | 44850.1682 | CTUe / 30 yr
| 274.1833 | W |  |  |  |  | Eutrophication: Freshwater | 0.01278 | kg P eq | Eutrophication: Freshwater | 0.17892 | kg P eq / 30 yr
| 548.3666 | W |  |  |  |  | Eutrophication: Marine | 0.03734 | kg N eq | Eutrophication: Marine | 0.52276 | kg N eq / 30 yr
| 14 | pumps | TOTAL |  |  |  | Global Warming | 9.0477 | kg CO2 eq | Global Warming | 126.6678 | kg CO2 eq / 30 yr
[7 empty] | Non carcinogenics | 3.5905e-05 | CTUh | Non carcinogenics | 0.00050268 | CTUh / 30 yr
[7 empty] | Ozone Depletion | 1.7364e-07 | CFC-11 | Ozone Depletion | 2.431e-06 | CFC-11 / 30 yr
[7 empty] | Respiratory Effects (Particulate) | 0.02936 | PM 2.5 | Respiratory Effects (Particulate) | 0.41104 | PM 2.5 / 30 yr
[7 empty] | Smog (Photochemical Oxidation Formation) | 0.84404 | kg O3 eq | Smog (Photochemical Oxidation Formation) | 11.8166 | kg O3 eq / 30 yr
Feed Pump - Suspension | 2399.1038 | kg/hr | 2 | market for pump, 40W ¦ pump, 40W ¦ Cutoff, S
| 2.3991 | m3/hr |  |  | 1 | pump | Acidification | 0.14229 | kg SO2 eq | Acidification | 0.56916 | kg SO2 eq / 30 yr
| 20 | m | pump head |  | 40 | W | Carcinogenics | 2.2291e-05 | CTUh | Carcinogenics | 8.9164e-05 | CTUh / 30 yr
| 0.7 |  | pump efficiency |  |  |  | Ecotoxicity | 3203.5834 | CTUe | Ecotoxicity | 12814.3338 | CTUe / 30 yr
| 68.5458 | W |  |  |  |  | Eutrophication: Freshwater | 0.01278 | kg P eq | Eutrophication: Freshwater | 0.05112 | kg P eq / 30 yr
| 137.0916 | W |  |  |  |  | Eutrophication: Marine | 0.03734 | kg N eq | Eutrophication: Marine | 0.14936 | kg N eq / 30 yr
| 4 | pumps | TOTAL |  |  |  | Global Warming | 9.0477 | kg CO2 eq | Global Warming | 36.1908 | kg CO2 eq / 30 yr
[7 empty] | Non carcinogenics | 3.5905e-05 | CTUh | Non carcinogenics | 0.00014362 | CTUh / 30 yr
[7 empty] | Ozone Depletion | 1.7364e-07 | CFC-11 | Ozone Depletion | 6.9457e-07 | CFC-11 / 30 yr
[7 empty] | Respiratory Effects (Particulate) | 0.02936 | PM 2.5 | Respiratory Effects (Particulate) | 0.11744 | PM 2.5 / 30 yr
[7 empty] | Smog (Photochemical Oxidation Formation) | 0.84404 | kg O3 eq | Smog (Photochemical Oxidation Formation) | 3.3762 | kg O3 eq / 30 yr
Tank Wall - Suspension | 1103.1318 | m3 | 2 | anaerobic digestion plant construction, agriculture, with methane recovery ¦ anaerobic digestion plant, agriculture, with methane recovery ¦ Cutoff, S - RoW | 1 | digestor
Reactor | 2206.2636 | m3 | Total |  | 500 | m3 capacity | Acidification | 500.2946 | kg SO2 eq | Acidification | 22075.6344 | kg SO2 eq / 30 yr
| 44.1253 | reactors | Total |  |  |  | Carcinogenics | 0.05063 | CTUh | Carcinogenics | 2.2341 | CTUh / 30 yr
[7 empty] | Ecotoxicity | 4.7383e-06 | CTUe | Ecotoxicity | 0.00020908 | CTUe / 30 yr
[7 empty] | Eutrophication: Freshwater | 32.3363 | kg P eq | Eutrophication: Freshwater | 1426.8476 | kg P eq / 30 yr
[7 empty] | Eutrophication: Marine | 330.7602 | kg N eq | Eutrophication: Marine | 14594.8863 | kg N eq / 30 yr
[7 empty] | Global Warming | 96090.3 | kg CO2 eq | Global Warming | 4240010.7049 | kg CO2 eq / 30 yr
[7 empty] | Non carcinogenics | 0.0563 | CTUh | Non carcinogenics | 2.4843 | CTUh / 30 yr
[7 empty] | Ozone Depletion | 0.00137 | CFC-11 | Ozone Depletion | 0.060452 | CFC-11 / 30 yr
[7 empty] | Respiratory Effects (Particulate) | 145.089 | PM 2.5 | Respiratory Effects (Particulate) | 6402.0904 | PM 2.5 / 30 yr
[7 empty] | Smog (Photochemical Oxidation Formation) | 7926.5571 | kg O3 eq | Smog (Photochemical Oxidation Formation) | 349761.4943 | kg O3 eq / 30 yr
Feed Pump - Formation | 9788.3437 | kg/hr | 2 | market for pump, 40W ¦ pump, 40W ¦ Cutoff, S
| 9.7883 | m3/hr |  |  | 1 | pump | Acidification | 0.14229 | kg SO2 eq | Acidification | 1.9921 | kg SO2 eq / 30 yr
| 20 | m | pump head |  | 40 | W | Carcinogenics | 2.2291e-05 | CTUh | Carcinogenics | 0.00031207 | CTUh / 30 yr
| 0.7 |  | pump efficiency |  |  |  | Ecotoxicity | 3203.5834 | CTUe | Ecotoxicity | 44850.1682 | CTUe / 30 yr
| 279.667 | W |  |  |  |  | Eutrophication: Freshwater | 0.01278 | kg P eq | Eutrophication: Freshwater | 0.17892 | kg P eq / 30 yr
| 559.3339 | W |  |  |  |  | Eutrophication: Marine | 0.03734 | kg N eq | Eutrophication: Marine | 0.52276 | kg N eq / 30 yr
| 14 | pumps | TOTAL |  |  |  | Global Warming | 9.0477 | kg CO2 eq | Global Warming | 126.6678 | kg CO2 eq / 30 yr
[7 empty] | Non carcinogenics | 3.5905e-05 | CTUh | Non carcinogenics | 0.00050268 | CTUh / 30 yr
[7 empty] | Ozone Depletion | 1.7364e-07 | CFC-11 | Ozone Depletion | 2.431e-06 | CFC-11 / 30 yr
[7 empty] | Respiratory Effects (Particulate) | 0.02936 | PM 2.5 | Respiratory Effects (Particulate) | 0.41104 | PM 2.5 / 30 yr
[7 empty] | Smog (Photochemical Oxidation Formation) | 0.84404 | kg O3 eq | Smog (Photochemical Oxidation Formation) | 11.8166 | kg O3 eq / 30 yr
Feed Pump - Formation | 5517.9388 | kg/hr | 2 | market for pump, 40W ¦ pump, 40W ¦ Cutoff, S
| 5.5179 | m3/hr |  |  | 1 | pump | Acidification | 0.14229 | kg SO2 eq | Acidification | 1.1383 | kg SO2 eq / 30 yr
| 20 | m | pump head |  | 40 | W | Carcinogenics | 2.2291e-05 | CTUh | Carcinogenics | 0.00017833 | CTUh / 30 yr
| 0.7 |  | pump efficiency |  |  |  | Ecotoxicity | 3203.5834 | CTUe | Ecotoxicity | 25628.6675 | CTUe / 30 yr
| 157.6554 | W |  |  |  |  | Eutrophication: Freshwater | 0.01278 | kg P eq | Eutrophication: Freshwater | 0.10224 | kg P eq / 30 yr
| 315.3108 | W |  |  |  |  | Eutrophication: Marine | 0.03734 | kg N eq | Eutrophication: Marine | 0.29872 | kg N eq / 30 yr
| 8 | pumps | TOTAL |  |  |  | Global Warming | 9.0477 | kg CO2 eq | Global Warming | 72.3816 | kg CO2 eq / 30 yr
[7 empty] | Non carcinogenics | 3.5905e-05 | CTUh | Non carcinogenics | 0.00028724 | CTUh / 30 yr
[7 empty] | Ozone Depletion | 1.7364e-07 | CFC-11 | Ozone Depletion | 1.3891e-06 | CFC-11 / 30 yr
[7 empty] | Respiratory Effects (Particulate) | 0.02936 | PM 2.5 | Respiratory Effects (Particulate) | 0.23488 | PM 2.5 / 30 yr
[7 empty] | Smog (Photochemical Oxidation Formation) | 0.84404 | kg O3 eq | Smog (Photochemical Oxidation Formation) | 6.7523 | kg O3 eq / 30 yr
Tank Wall - Formation | 1125.1945 | m3 | 2 | anaerobic digestion plant construction, agriculture, with methane recovery ¦ anaerobic digestion plant, agriculture, with methane recovery ¦ Cutoff, S - RoW | 1 | digestor
Reactor | 22503.8891 | m3 | Total |  | 500 | m3 capacity | Acidification | 500.2946 | kg SO2 eq | Acidification | 22517.1471 | kg SO2 eq / 30 yr
| 45.0078 | reactors | Total |  |  |  | Carcinogenics | 0.05063 | CTUh | Carcinogenics | 2.2787 | CTUh / 30 yr
[7 empty] | Ecotoxicity | 4.7383e-06 | CTUe | Ecotoxicity | 0.00021326 | CTUe / 30 yr
[7 empty] | Eutrophication: Freshwater | 32.3363 | kg P eq | Eutrophication: Freshwater | 1455.3846 | kg P eq / 30 yr
[7 empty] | Eutrophication: Marine | 330.7602 | kg N eq | Eutrophication: Marine | 14886.784 | kg N eq / 30 yr
[7 empty] | Global Warming | 96090.3 | kg CO2 eq | Global Warming | 4324810.919 | kg CO2 eq / 30 yr
[7 empty] | Non carcinogenics | 0.0563 | CTUh | Non carcinogenics | 2.5339 | CTUh / 30 yr
[7 empty] | Ozone Depletion | 0.00137 | CFC-11 | Ozone Depletion | 0.061661 | CFC-11 / 30 yr
[7 empty] | Respiratory Effects (Particulate) | 145.089 | PM 2.5 | Respiratory Effects (Particulate) | 6530.1322 | PM 2.5 / 30 yr
[7 empty] | Smog (Photochemical Oxidation Formation) | 7926.5571 | kg O3 eq | Smog (Photochemical Oxidation Formation) | 356756.7242 | kg O3 eq / 30 yr
Feed Pump - Recovery | 10076.2361 | kg/hr | 2 | market for pump, 40W ¦ pump, 40W ¦ Cutoff, S
| 10.0762 | m3/hr |  |  | 1 | pump | Acidification | 0.14229 | kg SO2 eq | Acidification | 2.1343 | kg SO2 eq / 30 yr
| 20 | m | pump head |  | 40 | W | Carcinogenics | 2.2291e-05 | CTUh | Carcinogenics | 0.00033436 | CTUh / 30 yr
| 0.7 |  | pump efficiency |  |  |  | Ecotoxicity | 3203.5834 | CTUe | Ecotoxicity | 48053.7516 | CTUe / 30 yr
| 287.8925 | W |  |  |  |  | Eutrophication: Freshwater | 0.01278 | kg P eq | Eutrophication: Freshwater | 0.1917 | kg P eq / 30 yr
| 575.7849 | W |  |  |  |  | Eutrophication: Marine | 0.03734 | kg N eq | Eutrophication: Marine | 0.5601 | kg N eq / 30 yr
| 15 | pumps | TOTAL |  |  |  | Global Warming | 9.0477 | kg CO2 eq | Global Warming | 135.7155 | kg CO2 eq / 30 yr
[7 empty] | Non carcinogenics | 3.5905e-05 | CTUh | Non carcinogenics | 0.00053858 | CTUh / 30 yr
[7 empty] | Ozone Depletion | 1.7364e-07 | CFC-11 | Ozone Depletion | 2.6046e-06 | CFC-11 / 30 yr
[7 empty] | Respiratory Effects (Particulate) | 0.02936 | PM 2.5 | Respiratory Effects (Particulate) | 0.4404 | PM 2.5 / 30 yr
[7 empty] | Smog (Photochemical Oxidation Formation) | 0.84404 | kg O3 eq | Smog (Photochemical Oxidation Formation) | 12.6606 | kg O3 eq / 30 yr
Feed Pump - Recovery | 5038.1181 | kg/hr | 2 | market for pump, 40W ¦ pump, 40W ¦ Cutoff, S
| 5.0381 | m3/hr |  |  | 1 | pump | Acidification | 0.14229 | kg SO2 eq | Acidification | 1.1383 | kg SO2 eq / 30 yr
| 20 | m | pump head |  | 40 | W | Carcinogenics | 2.2291e-05 | CTUh | Carcinogenics | 0.00017833 | CTUh / 30 yr
| 0.7 |  | pump efficiency |  |  |  | Ecotoxicity | 3203.5834 | CTUe | Ecotoxicity | 25628.6675 | CTUe / 30 yr
| 143.9462 | W |  |  |  |  | Eutrophication: Freshwater | 0.01278 | kg P eq | Eutrophication: Freshwater | 0.10224 | kg P eq / 30 yr
| 287.8925 | W |  |  |  |  | Eutrophication: Marine | 0.03734 | kg N eq | Eutrophication: Marine | 0.29872 | kg N eq / 30 yr
| 8 | pumps | TOTAL |  |  |  | Global Warming | 9.0477 | kg CO2 eq | Global Warming | 72.3816 | kg CO2 eq / 30 yr
[7 empty] | Non carcinogenics | 3.5905e-05 | CTUh | Non carcinogenics | 0.00028724 | CTUh / 30 yr
[7 empty] | Ozone Depletion | 1.7364e-07 | CFC-11 | Ozone Depletion | 1.3891e-06 | CFC-11 / 30 yr
[7 empty] | Respiratory Effects (Particulate) | 0.02936 | PM 2.5 | Respiratory Effects (Particulate) | 0.23488 | PM 2.5 / 30 yr
[7 empty] | Smog (Photochemical Oxidation Formation) | 0.84404 | kg O3 eq | Smog (Photochemical Oxidation Formation) | 6.7523 | kg O3 eq / 30 yr
Tank Wall - Recovery | 1169.3197 | m3 | 2 | anaerobic digestion plant construction, agriculture, with methane recovery ¦ anaerobic digestion plant, agriculture, with methane recovery ¦ Cutoff, S - RoW | 1 | digestor
Reactor | 2338.6395 | m3 | Total |  | 500 | m3 capacity | Acidification | 500.2946 | kg SO2 eq | Acidification | 23400.1725 | kg SO2 eq / 30 yr
| 46.7728 | reactors | Total |  |  |  | Carcinogenics | 0.05063 | CTUh | Carcinogenics | 2.3681 | CTUh / 30 yr
[7 empty] | Ecotoxicity | 4.7383e-06 | CTUe | Ecotoxicity | 0.00022162 | CTUe / 30 yr
[7 empty] | Eutrophication: Freshwater | 32.3363 | kg P eq | Eutrophication: Freshwater | 1512.4585 | kg P eq / 30 yr
[7 empty] | Eutrophication: Marine | 330.7602 | kg N eq | Eutrophication: Marine | 15470.5795 | kg N eq / 30 yr
[7 empty] | Global Warming | 96090.3 | kg CO2 eq | Global Warming | 4494411.3472 | kg CO2 eq / 30 yr
[7 empty] | Non carcinogenics | 0.0563 | CTUh | Non carcinogenics | 2.6333 | CTUh / 30 yr
[7 empty] | Ozone Depletion | 0.00137 | CFC-11 | Ozone Depletion | 0.064079 | CFC-11 / 30 yr
[7 empty] | Respiratory Effects (Particulate) | 145.089 | PM 2.5 | Respiratory Effects (Particulate) | 6786.2158 | PM 2.5 / 30 yr
[7 empty] | Smog (Photochemical Oxidation Formation) | 7926.5571 | kg O3 eq | Smog (Photochemical Oxidation Formation) | 370747.1839 | kg O3 eq / 30 yr
Feed Pump - Conversion | 95964.1536 | kg/hr | 2 | market for pump, 40W ¦ pump, 40W ¦ Cutoff, S
| 95.9642 | m3/hr |  |  | 1 | pump | Acidification | 0.14229 | kg SO2 eq | Acidification | 19.636 | kg SO2 eq / 30 yr
| 20 | m | pump head |  | 40 | W | Carcinogenics | 2.2291e-05 | CTUh | Carcinogenics | 0.0030762 | CTUh / 30 yr
| 0.7 |  | pump efficiency |  |  |  | Ecotoxicity | 3203.5834 | CTUe | Ecotoxicity | 442094.5147 | CTUe / 30 yr
| 2741.833 | W |  |  |  |  | Eutrophication: Freshwater | 0.01278 | kg P eq | Eutrophication: Freshwater | 1.7636 | kg P eq / 30 yr
| 5483.6659 | W |  |  |  |  | Eutrophication: Marine | 0.03734 | kg N eq | Eutrophication: Marine | 5.1529 | kg N eq / 30 yr
| 138 | pumps | TOTAL |  |  |  | Global Warming | 9.0477 | kg CO2 eq | Global Warming | 1248.5826 | kg CO2 eq / 30 yr
[7 empty] | Non carcinogenics | 3.5905e-05 | CTUh | Non carcinogenics | 0.0049549 | CTUh / 30 yr
[7 empty] | Ozone Depletion | 1.7364e-07 | CFC-11 | Ozone Depletion | 2.3963e-05 | CFC-11 / 30 yr
[7 empty] | Respiratory Effects (Particulate) | 0.02936 | PM 2.5 | Respiratory Effects (Particulate) | 4.0517 | PM 2.5 / 30 yr
[7 empty] | Smog (Photochemical Oxidation Formation) | 0.84404 | kg O3 eq | Smog (Photochemical Oxidation Formation) | 116.4775 | kg O3 eq / 30 yr
Tank Wall - Conversion | 11031.3182 | m3 | 2 | anaerobic digestion plant construction, agriculture, with methane recovery ¦ anaerobic digestion plant, agriculture, with methane recovery ¦ Cutoff, S - RoW | 1 | digestor
Reactor | 22062.6364 | m3 | Total |  | 500 | m3 capacity | Acidification | 500.2946 | kg SO2 eq | Acidification | 220756.344 | kg SO2 eq / 30 yr
| 441.2527 | reactors | Total |  |  |  | Carcinogenics | 0.05063 | CTUh | Carcinogenics | 22.3406 | CTUh / 30 yr
[7 empty] | Ecotoxicity | 4.7383e-06 | CTUe | Ecotoxicity | 0.0020908 | CTUe / 30 yr
[7 empty] | Eutrophication: Freshwater | 32.3363 | kg P eq | Eutrophication: Freshwater | 14268.4762 | kg P eq / 30 yr
[7 empty] | Eutrophication: Marine | 330.7602 | kg N eq | Eutrophication: Marine | 145948.8628 | kg N eq / 30 yr
[7 empty] | Global Warming | 96090.3 | kg CO2 eq | Global Warming | 42400107.0489 | kg CO2 eq / 30 yr
[7 empty] | Non carcinogenics | 0.0563 | CTUh | Non carcinogenics | 24.8425 | CTUh / 30 yr
[7 empty] | Ozone Depletion | 0.00137 | CFC-11 | Ozone Depletion | 0.60452 | CFC-11 / 30 yr
[7 empty] | Respiratory Effects (Particulate) | 145.089 | PM 2.5 | Respiratory Effects (Particulate) | 64020.9039 | PM 2.5 / 30 yr
[7 empty] | Smog (Photochemical Oxidation Formation) | 7926.5571 | kg O3 eq | Smog (Photochemical Oxidation Formation) | 3497614.9429 | kg O3 eq / 30 yr
Microfilter | 118.6527 | m3/hr | 2 | market for ultrafiltration module ¦ ultrafiltration module ¦ Cutoff, S | 1 | filter
| 17 | m2 |  |  | 50 | m2 SA | Acidification | 0.82548 | kg SO2 eq | Acidification | 66.8639 | kg SO2 eq / 30 yr
|  | per m3/hr |  |  |  |  | Carcinogenics | 1.302e-05 | CTUh | Carcinogenics | 0.0010546 | CTUh / 30 yr
[7 empty] | Ecotoxicity | 3440.7478 | CTUe | Ecotoxicity | 278700.5726 | CTUe / 30 yr
| 4034.1911 | m2 SA | Total |  |  |  | Eutrophication: Freshwater | 0.04914 | kg P eq | Eutrophication: Freshwater | 3.9803 | kg P eq / 30 yr
| 81 | filters | Total |  |  |  | Eutrophication: Marine | 0.37484 | kg N eq | Eutrophication: Marine | 30.362 | kg N eq / 30 yr
[7 empty] | Global Warming | 234.6602 | kg CO2 eq | Global Warming | 19007.4786 | kg CO2 eq / 30 yr
[7 empty] | Non carcinogenics | 5.7968e-05 | CTUh | Non carcinogenics | 0.0046954 | CTUh / 30 yr
[7 empty] | Ozone Depletion | 2.543e-06 | CFC-11 | Ozone Depletion | 0.00020598 | CFC-11 / 30 yr
[7 empty] | Respiratory Effects (Particulate) | 0.17479 | PM 2.5 | Respiratory Effects (Particulate) | 14.158 | PM 2.5 / 30 yr
[7 empty] | Smog (Photochemical Oxidation Formation) | 8.8857 | kg O3 eq | Smog (Photochemical Oxidation Formation) | 719.7385 | kg O3 eq / 30 yr
Storage Tank | 95964.1536 | kg/hr | 2 | market for concrete, 30MPa ¦ concrete, 30MPa ¦ Cutoff, S | 1 | m3
| 1919.2831 | m3 | Total |  |  |  | Acidification | 1.014 | kg SO2 eq | Acidification | 1946.249 | kg SO2 eq / 30 yr
[7 empty] | Carcinogenics | 1.3901e-05 | CTUh | Carcinogenics | 0.026679 | CTUh / 30 yr
[7 empty] | Ecotoxicity | 1967.7612 | CTUe | Ecotoxicity | 3776690.6646 | CTUe / 30 yr
[7 empty] | Eutrophication: Freshwater | 0.03643 | kg P eq | Eutrophication: Freshwater | 69.9195 | kg P eq / 30 yr
[7 empty] | Eutrophication: Marine | 0.84194 | kg N eq | Eutrophication: Marine | 1615.9212 | kg N eq / 30 yr
[7 empty] | Global Warming | 297.968 | kg CO2 eq | Global Warming | 571884.9384 | kg CO2 eq / 30 yr
[7 empty] | Non carcinogenics | 4.3792e-05 | CTUh | Non carcinogenics | 0.08405 | CTUh / 30 yr
[7 empty] | Ozone Depletion | 1.915e-06 | CFC-11 | Ozone Depletion | 0.0036755 | CFC-11 / 30 yr
[7 empty] | Respiratory Effects (Particulate) | 0.14111 | PM 2.5 | Respiratory Effects (Particulate) | 270.83 | PM 2.5 / 30 yr
[7 empty] | Smog (Photochemical Oxidation Formation) | 20.2938 | kg O3 eq | Smog (Photochemical Oxidation Formation) | 38949.6044 | kg O3 eq / 30 yr
Glucose | 78306.7493 | kg/yr |  | market for glucose ¦ glucose ¦ Cutoff, S | 1 | kg
| 2349202.4799 | kg / 30 yr |  |  |  |  | Acidification | 0.01034 | kg SO2 eq | Acidification | 24290.7536 | kg SO2 eq / 30 yr
[7 empty] | Carcinogenics | 1.9124e-07 | CTUh | Carcinogenics | 0.44926 | CTUh / 30 yr
[7 empty] | Ecotoxicity | 40.3691 | CTUe | Ecotoxicity | 94835189.8329 | CTUe / 30 yr
[7 empty] | Eutrophication: Freshwater | 0.00057 | kg P eq | Eutrophication: Freshwater | 1339.0454 | kg P eq / 30 yr
[7 empty] | Eutrophication: Marine | 0.00786 | kg N eq | Eutrophication: Marine | 18464.7315 | kg N eq / 30 yr
[7 empty] | Global Warming | 1.675 | kg CO2 eq | Global Warming | 3934961.1379 | kg CO2 eq / 30 yr
[7 empty] | Non carcinogenics | 5.6332e-07 | CTUh | Non carcinogenics | 1.3233 | CTUh / 30 yr
[7 empty] | Ozone Depletion | 2.6793e-08 | CFC-11 | Ozone Depletion | 0.062941 | CFC-11 / 30 yr
[7 empty] | Respiratory Effects (Particulate) | 0.00161 | PM 2.5 | Respiratory Effects (Particulate) | 3782.216 | PM 2.5 / 30 yr
[7 empty] | Smog (Photochemical Oxidation Formation) | 0.11873 | kg O3 eq | Smog (Photochemical Oxidation Formation) | 278920.8104 | kg O3 eq / 30 yr
M9 Minimal Salts | 1919.2831 | L/yr |  | sodium phosphate production ¦ sodium phosphate ¦ Cutoff, S | 1 | kg
| 57578.4922 | L/30 yr |  |  |  |  | Acidification | 0.03066 | kg SO2 eq | Acidification | 35.3071 | kg SO2 eq / 30 yr
| 1151.5698 | kg/30 yr | total |  |  |  | Carcinogenics | 1.7141e-06 | CTUh | Carcinogenics | 0.0019739 | CTUh / 30 yr
[7 empty] | Ecotoxicity | 171.8175 | CTUe | Ecotoxicity | 197859.8515 | CTUe / 30 yr
[7 empty] | Eutrophication: Freshwater | 0.00197 | kg P eq | Eutrophication: Freshwater | 2.2686 | kg P eq / 30 yr
[7 empty] | Eutrophication: Marine | 0.00641 | kg N eq | Eutrophication: Marine | 7.3816 | kg N eq / 30 yr
[7 empty] | Global Warming | 2.7493 | kg CO2 eq | Global Warming | 3166.057 | kg CO2 eq / 30 yr
[7 empty] | Non carcinogenics | 2.6197e-06 | CTUh | Non carcinogenics | 0.0030168 | CTUh / 30 yr
[7 empty] | Ozone Depletion | 4.2946e-08 | CFC-11 | Ozone Depletion | 4.9455e-05 | CFC-11 / 30 yr
[7 empty] | Respiratory Effects (Particulate) | 0.00317 | PM 2.5 | Respiratory Effects (Particulate) | 3.6505 | PM 2.5 / 30 yr
[7 empty] | Smog (Photochemical Oxidation Formation) | 0.13829 | kg O3 eq | Smog (Photochemical Oxidation Formation) | 159.2506 | kg O3 eq / 30 yr
Calcium Chloride | 441435.1065 | g/yr |  | market for calcium chloride ¦ calcium chloride ¦ Cutoff, S | 1 | kg
| 13243.0532 | kg/30yr | total |  |  |  | Acidification | 0.00707 | kg SO2 eq | Acidification | 93.6284 | kg SO2 eq / 30 yr
[7 empty] | Carcinogenics | 1.0315e-07 | CTUh | Carcinogenics | 0.001366 | CTUh / 30 yr
[7 empty] | Ecotoxicity | 23.8328 | CTUe | Ecotoxicity | 315618.9058 | CTUe / 30 yr
[7 empty] | Eutrophication: Freshwater | 0.0003 | kg P eq | Eutrophication: Freshwater | 3.9729 | kg P eq / 30 yr
[7 empty] | Eutrophication: Marine | 0.00342 | kg N eq | Eutrophication: Marine | 45.2912 | kg N eq / 30 yr
[7 empty] | Global Warming | 0.70651 | kg CO2 eq | Global Warming | 9356.3495 | kg CO2 eq / 30 yr
[7 empty] | Non carcinogenics | 3.6444e-07 | CTUh | Non carcinogenics | 0.0048264 | CTUh / 30 yr
[7 empty] | Ozone Depletion | 6.6829e-09 | CFC-11 | Ozone Depletion | 8.8501e-05 | CFC-11 / 30 yr
[7 empty] | Respiratory Effects (Particulate) | 0.00083 | PM 2.5 | Respiratory Effects (Particulate) | 10.9917 | PM 2.5 / 30 yr
[7 empty] | Smog (Photochemical Oxidation Formation) | 0.05395 | kg O3 eq | Smog (Photochemical Oxidation Formation) | 714.4627 | kg O3 eq / 30 yr
Buffered Saline Solution | 4030494.4509 | mL/yr |  | sodium phosphate production ¦ sodium phosphate ¦ Cutoff, S | 1 | kg
| 120914833.5263 | mL/30yr |  |  |  |  | Acidification | 0.03066 | kg SO2 eq | Acidification | 3707.2488 | kg SO2 eq / 30 yr
| 120914.8335 | kg/30yr | total |  |  |  | Carcinogenics | 1.7141e-06 | CTUh | Carcinogenics | 0.20726 | CTUh / 30 yr
[7 empty] | Ecotoxicity | 171.8175 | CTUe | Ecotoxicity | 20775284.4094 | CTUe / 30 yr
[7 empty] | Eutrophication: Freshwater | 0.00197 | kg P eq | Eutrophication: Freshwater | 238.2022 | kg P eq / 30 yr
[7 empty] | Eutrophication: Marine | 0.00641 | kg N eq | Eutrophication: Marine | 775.0641 | kg N eq / 30 yr
[7 empty] | Global Warming | 2.7493 | kg CO2 eq | Global Warming | 332435.9884 | kg CO2 eq / 30 yr
[7 empty] | Non carcinogenics | 2.6197e-06 | CTUh | Non carcinogenics | 0.31676 | CTUh / 30 yr
[7 empty] | Ozone Depletion | 4.2946e-08 | CFC-11 | Ozone Depletion | 0.0051928 | CFC-11 / 30 yr
[7 empty] | Respiratory Effects (Particulate) | 0.00317 | PM 2.5 | Respiratory Effects (Particulate) | 383.3 | PM 2.5 / 30 yr
[7 empty] | Smog (Photochemical Oxidation Formation) | 0.13829 | kg O3 eq | Smog (Photochemical Oxidation Formation) | 16721.3123 | kg O3 eq / 30 yr
Electricity | 460642600.5776 | kWh/30 yr |  | market for electricity, medium voltage ¦ electricity, medium voltage ¦ Cutoff, S | 1 | kWh
[7 empty] | Acidification | 0.00075 | kg SO2 eq | Acidification | 345481.9504 | kg SO2 eq / 30 yr
[7 empty] | Carcinogenics | 3.3111e-08 | CTUh | Carcinogenics | 15.2524 | CTUh / 30 yr
[7 empty] | Ecotoxicity | 4.1968 | CTUe | Ecotoxicity | 1933229472.5299 | CTUe / 30 yr
[7 empty] | Eutrophication: Freshwater | 0.00032 | kg P eq | Eutrophication: Freshwater | 147405.6322 | kg P eq / 30 yr
[7 empty] | Eutrophication: Marine | 0.00053 | kg N eq | Eutrophication: Marine | 244140.5783 | kg N eq / 30 yr
[7 empty] | Global Warming | 0.3915 | kg CO2 eq | Global Warming | 180341578.1261 | kg CO2 eq / 30 yr
[7 empty] | Non carcinogenics | 9.885e-08 | CTUh | Non carcinogenics | 45.5344 | CTUh / 30 yr
[7 empty] | Ozone Depletion | 1.5106e-09 | CFC-11 | Ozone Depletion | 0.69585 | CFC-11 / 30 yr
[7 empty] | Respiratory Effects (Particulate) | 0.00101 | PM 2.5 | Respiratory Effects (Particulate) | 465249.0266 | PM 2.5 / 30 yr
[7 empty] | Smog (Photochemical Oxidation Formation) | 0.0122 | kg O3 eq | Smog (Photochemical Oxidation Formation) | 5619839.727 | kg O3 eq / 30 yr
0
Wastewater Treatment | 34816902.4375 | lb/yr |  | treatment of wastewater, average, wastewater treatment ¦ wastewater, average ¦ Cutoff, S | 1 | m3
| 15792.8433 | m3/yr |  |  |  |  | Acidification | 0.00114 | kg SO2 eq | Acidification | 540.1152 | kg SO2 eq / 30 yr
| 473785.3003 | m3/30yr | TOTAL |  |  |  | Carcinogenics | 5.4968e-08 | CTUh | Carcinogenics | 0.026043 | CTUh / 30 yr
[7 empty] | Ecotoxicity | 9.5997 | CTUe | Ecotoxicity | 4548182.5341 | CTUe / 30 yr
[7 empty] | Eutrophication: Freshwater | 0.00236 | kg P eq | Eutrophication: Freshwater | 1118.1333 | kg P eq / 30 yr
[7 empty] | Eutrophication: Marine | 0.007 | kg N eq | Eutrophication: Marine | 3316.4971 | kg N eq / 30 yr
[7 empty] | Global Warming | 0.20223 | kg CO2 eq | Global Warming | 95813.6013 | kg CO2 eq / 30 yr
[7 empty] | Non carcinogenics | 5.2573e-06 | CTUh | Non carcinogenics | 2.4908 | CTUh / 30 yr
[7 empty] | Ozone Depletion | 1.8081e-09 | CFC-11 | Ozone Depletion | 0.00085665 | CFC-11 / 30 yr
[7 empty] | Respiratory Effects (Particulate) | 0.00015 | PM 2.5 | Respiratory Effects (Particulate) | 71.0678 | PM 2.5 / 30 yr
[7 empty] | Smog (Photochemical Oxidation Formation) | 0.01456 | kg O3 eq | Smog (Photochemical Oxidation Formation) | 6898.314 | kg O3 eq / 30 yr
Biosolids Waste | 14520.6562 | ton/yr |  | treatment of sewage sludge, 97% water, WWT, WW, average, landfarming ¦ sewage sludge, 97% water, WWT, WW, average ¦ Cutoff, S | 1 | kg
| 14520656.181 | kg/30yr | TOTAL |  |  |  | Acidification | 0.00011 | kg SO2 eq | Acidification | 1597.2722 | kg SO2 eq / 30 yr
[7 empty] | Carcinogenics | 3.4003e-09 | CTUh | Carcinogenics | 0.049374 | CTUh / 30 yr
[7 empty] | Ecotoxicity | 0.80738 | CTUe | Ecotoxicity | 11723687.3874 | CTUe / 30 yr
[7 empty] | Eutrophication: Freshwater | 5.4307e-05 | kg P eq | Eutrophication: Freshwater | 788.5704 | kg P eq / 30 yr
[7 empty] | Eutrophication: Marine | 0.00013 | kg N eq | Eutrophication: Marine | 1887.6853 | kg N eq / 30 yr
[7 empty] | Global Warming | 0.00907 | kg CO2 eq | Global Warming | 131702.3516 | kg CO2 eq / 30 yr
[7 empty] | Non carcinogenics | 9.5625e-07 | CTUh | Non carcinogenics | 13.8854 | CTUh / 30 yr
[7 empty] | Ozone Depletion | 2.1945e-11 | CFC-11 | Ozone Depletion | 0.00031865 | CFC-11 / 30 yr
[7 empty] | Respiratory Effects (Particulate) | 0.00051363 | PM 2.5 | Respiratory Effects (Particulate) | 7458.2446 | PM 2.5 / 30 yr
[7 empty] | Smog (Photochemical Oxidation Formation) | 0.00051 | kg O3 eq | Smog (Photochemical Oxidation Formation) | 7405.5347 | kg O3 eq / 30 yr
Electrodialysis
Type | Known Value |  |  | Ecoinvent 391 Cutoff Process | Functional Unit |  | Associated TRACI 2.2 Emissions |  |  | Impact Result
| Size | Unit | Number |  | Value | Unit | Type | Value | Unit | Type | Value | Unit
Anion-Exchange Membrane | 95970 | m2 | 2 | market for ultrafiltration module ¦ ultrafiltration module ¦ Cutoff, S | 1 | filter
| 3838.8 | filter | TOTAL |  | 50 | m2 SA | Acidification | 0.82548 | kg SO2 eq | Acidification | 3168.8526 | kg SO2 eq / 30 yr
[7 empty] | Carcinogenics | 1.302e-05 | CTUh | Carcinogenics | 0.049981 | CTUh / 30 yr
[7 empty] | Ecotoxicity | 3440.7478 | CTUe | Ecotoxicity | 13208342.693 | CTUe / 30 yr
[7 empty] | Eutrophication: Freshwater | 0.04914 | kg P eq | Eutrophication: Freshwater | 188.6386 | kg P eq / 30 yr
[7 empty] | Eutrophication: Marine | 0.37484 | kg N eq | Eutrophication: Marine | 1438.9358 | kg N eq / 30 yr
[7 empty] | Global Warming | 234.6602 | kg CO2 eq | Global Warming | 900813.6909 | kg CO2 eq / 30 yr
[7 empty] | Non carcinogenics | 5.7968e-05 | CTUh | Non carcinogenics | 0.22253 | CTUh / 30 yr
[7 empty] | Ozone Depletion | 2.543e-06 | CFC-11 | Ozone Depletion | 0.0097621 | CFC-11 / 30 yr
[7 empty] | Respiratory Effects (Particulate) | 0.17479 | PM 2.5 | Respiratory Effects (Particulate) | 670.9839 | PM 2.5 / 30 yr
[7 empty] | Smog (Photochemical Oxidation Formation) | 8.8857 | kg O3 eq | Smog (Photochemical Oxidation Formation) | 34110.2716 | kg O3 eq / 30 yr
Cation-Exchange Membrane | 95970 | m2 | 2 | market for ultrafiltration module ¦ ultrafiltration module ¦ Cutoff, S | 1 | filter
| 3838.8 | filter | TOTAL |  | 50 | m2 SA | Acidification | 0.82548 | kg SO2 eq | Acidification | 3168.8526 | kg SO2 eq / 30 yr
[7 empty] | Carcinogenics | 1.302e-05 | CTUh | Carcinogenics | 0.049981 | CTUh / 30 yr
[7 empty] | Ecotoxicity | 3440.7478 | CTUe | Ecotoxicity | 13208342.693 | CTUe / 30 yr
[7 empty] | Eutrophication: Freshwater | 0.04914 | kg P eq | Eutrophication: Freshwater | 188.6386 | kg P eq / 30 yr
[7 empty] | Eutrophication: Marine | 0.37484 | kg N eq | Eutrophication: Marine | 1438.9358 | kg N eq / 30 yr
[7 empty] | Global Warming | 234.6602 | kg CO2 eq | Global Warming | 900813.6909 | kg CO2 eq / 30 yr
[7 empty] | Non carcinogenics | 5.7968e-05 | CTUh | Non carcinogenics | 0.22253 | CTUh / 30 yr
[7 empty] | Ozone Depletion | 2.543e-06 | CFC-11 | Ozone Depletion | 0.0097621 | CFC-11 / 30 yr
[7 empty] | Respiratory Effects (Particulate) | 0.17479 | PM 2.5 | Respiratory Effects (Particulate) | 670.9839 | PM 2.5 / 30 yr
[7 empty] | Smog (Photochemical Oxidation Formation) | 8.8857 | kg O3 eq | Smog (Photochemical Oxidation Formation) | 34110.2716 | kg O3 eq / 30 yr
Bipolar-Exchange Membrane | 95970 | m2 | 2 | market for ultrafiltration module ¦ ultrafiltration module ¦ Cutoff, S | 1 | filter
| 3838.8 | filter | TOTAL |  | 50 | m2 SA | Acidification | 0.82548 | kg SO2 eq | Acidification | 3168.8526 | kg SO2 eq / 30 yr
[7 empty] | Carcinogenics | 1.302e-05 | CTUh | Carcinogenics | 0.049981 | CTUh / 30 yr
[7 empty] | Ecotoxicity | 3440.7478 | CTUe | Ecotoxicity | 13208342.693 | CTUe / 30 yr
[7 empty] | Eutrophication: Freshwater | 0.04914 | kg P eq | Eutrophication: Freshwater | 188.6386 | kg P eq / 30 yr
[7 empty] | Eutrophication: Marine | 0.37484 | kg N eq | Eutrophication: Marine | 1438.9358 | kg N eq / 30 yr
[7 empty] | Global Warming | 234.6602 | kg CO2 eq | Global Warming | 900813.6909 | kg CO2 eq / 30 yr
[7 empty] | Non carcinogenics | 5.7968e-05 | CTUh | Non carcinogenics | 0.22253 | CTUh / 30 yr
[7 empty] | Ozone Depletion | 2.543e-06 | CFC-11 | Ozone Depletion | 0.0097621 | CFC-11 / 30 yr
[7 empty] | Respiratory Effects (Particulate) | 0.17479 | PM 2.5 | Respiratory Effects (Particulate) | 670.9839 | PM 2.5 / 30 yr
[7 empty] | Smog (Photochemical Oxidation Formation) | 8.8857 | kg O3 eq | Smog (Photochemical Oxidation Formation) | 34110.2716 | kg O3 eq / 30 yr
Electrodes | 976.7781 | ton | 2 | market for carbon black ¦ carbon black ¦ Cutoff, S | 1 | kg
| 976778.0552 | kg |  |  |  |  | Acidification | 0.0082 | kg SO2 eq | Acidification | 16019.1601 | kg SO2 eq / 30 yr
| 1953556.1104 | kg | TOTAL |  |  |  | Carcinogenics | 1.0371e-07 | CTUh | Carcinogenics | 0.20261 | CTUh / 30 yr
[7 empty] | Ecotoxicity | 14.4728 | CTUe | Ecotoxicity | 28273524.5522 | CTUe / 30 yr
[7 empty] | Eutrophication: Freshwater | 0.00011 | kg P eq | Eutrophication: Freshwater | 214.8912 | kg P eq / 30 yr
[7 empty] | Eutrophication: Marine | 0.004 | kg N eq | Eutrophication: Marine | 7814.2244 | kg N eq / 30 yr
[7 empty] | Global Warming | 2.296 | kg CO2 eq | Global Warming | 4485286.6872 | kg CO2 eq / 30 yr
[7 empty] | Non carcinogenics | 2.0655e-07 | CTUh | Non carcinogenics | 0.40351 | CTUh / 30 yr
[7 empty] | Ozone Depletion | 9.365e-08 | CFC-11 | Ozone Depletion | 0.18295 | CFC-11 / 30 yr
[7 empty] | Respiratory Effects (Particulate) | 0.0017 | PM 2.5 | Respiratory Effects (Particulate) | 3321.0454 | PM 2.5 / 30 yr
[7 empty] | Smog (Photochemical Oxidation Formation) | 0.09583 | kg O3 eq | Smog (Photochemical Oxidation Formation) | 187209.2821 | kg O3 eq / 30 yr
Diluate Tank Wall | 155.0539 | m3 | 2 | market for concrete, 30MPa ¦ concrete, 30MPa ¦ Cutoff, S | 1 | m3
| 310.1078 | m3 | total |  |  |  | Acidification | 0.00075 | kg SO2 eq | Acidification | 0.23258 | kg SO2 eq / 30 yr
[7 empty] | Carcinogenics | 3.3111e-08 | CTUh | Carcinogenics | 1.0268e-05 | CTUh / 30 yr
[7 empty] | Ecotoxicity | 4.1968 | CTUe | Ecotoxicity | 1301.4634 | CTUe / 30 yr
[7 empty] | Eutrophication: Freshwater | 0.00032 | kg P eq | Eutrophication: Freshwater | 0.099234 | kg P eq / 30 yr
[7 empty] | Eutrophication: Marine | 0.00053 | kg N eq | Eutrophication: Marine | 0.16436 | kg N eq / 30 yr
[7 empty] | Global Warming | 0.3915 | kg CO2 eq | Global Warming | 121.4072 | kg CO2 eq / 30 yr
[7 empty] | Non carcinogenics | 9.885e-08 | CTUh | Non carcinogenics | 3.0654e-05 | CTUh / 30 yr
[7 empty] | Ozone Depletion | 1.5106e-09 | CFC-11 | Ozone Depletion | 4.6845e-07 | CFC-11 / 30 yr
[7 empty] | Respiratory Effects (Particulate) | 0.00101 | PM 2.5 | Respiratory Effects (Particulate) | 0.31321 | PM 2.5 / 30 yr
[7 empty] | Smog (Photochemical Oxidation Formation) | 0.0122 | kg O3 eq | Smog (Photochemical Oxidation Formation) | 3.7833 | kg O3 eq / 30 yr
Electrolyte Tank Wall | 65.7529 | m3 | 2 | market for concrete, 30MPa ¦ concrete, 30MPa ¦ Cutoff, S | 1 | m3
| 131.5058 | m3 | total |  |  |  | Acidification | 0.00075 | kg SO2 eq | Acidification | 0.098629 | kg SO2 eq / 30 yr
[7 empty] | Carcinogenics | 3.3111e-08 | CTUh | Carcinogenics | 4.3543e-06 | CTUh / 30 yr
[7 empty] | Ecotoxicity | 4.1968 | CTUe | Ecotoxicity | 551.9048 | CTUe / 30 yr
[7 empty] | Eutrophication: Freshwater | 0.00032 | kg P eq | Eutrophication: Freshwater | 0.042082 | kg P eq / 30 yr
[7 empty] | Eutrophication: Marine | 0.00053 | kg N eq | Eutrophication: Marine | 0.069698 | kg N eq / 30 yr
[7 empty] | Global Warming | 0.3915 | kg CO2 eq | Global Warming | 51.4845 | kg CO2 eq / 30 yr
[7 empty] | Non carcinogenics | 9.885e-08 | CTUh | Non carcinogenics | 1.2999e-05 | CTUh / 30 yr
[7 empty] | Ozone Depletion | 1.5106e-09 | CFC-11 | Ozone Depletion | 1.9865e-07 | CFC-11 / 30 yr
[7 empty] | Respiratory Effects (Particulate) | 0.00101 | PM 2.5 | Respiratory Effects (Particulate) | 0.13282 | PM 2.5 / 30 yr
[7 empty] | Smog (Photochemical Oxidation Formation) | 0.0122 | kg O3 eq | Smog (Photochemical Oxidation Formation) | 1.6044 | kg O3 eq / 30 yr
Concentrate Tank 1 Wall | 65.7529 | m3 | 2 | market for concrete, 30MPa ¦ concrete, 30MPa ¦ Cutoff, S | 1 | m3
| 131.5058 | m3 | total |  |  |  | Acidification | 0.00075 | kg SO2 eq | Acidification | 0.098629 | kg SO2 eq / 30 yr
[7 empty] | Carcinogenics | 3.3111e-08 | CTUh | Carcinogenics | 4.3543e-06 | CTUh / 30 yr
[7 empty] | Ecotoxicity | 4.1968 | CTUe | Ecotoxicity | 551.9048 | CTUe / 30 yr
[7 empty] | Eutrophication: Freshwater | 0.00032 | kg P eq | Eutrophication: Freshwater | 0.042082 | kg P eq / 30 yr
[7 empty] | Eutrophication: Marine | 0.00053 | kg N eq | Eutrophication: Marine | 0.069698 | kg N eq / 30 yr
[7 empty] | Global Warming | 0.3915 | kg CO2 eq | Global Warming | 51.4845 | kg CO2 eq / 30 yr
[7 empty] | Non carcinogenics | 9.885e-08 | CTUh | Non carcinogenics | 1.2999e-05 | CTUh / 30 yr
[7 empty] | Ozone Depletion | 1.5106e-09 | CFC-11 | Ozone Depletion | 1.9865e-07 | CFC-11 / 30 yr
[7 empty] | Respiratory Effects (Particulate) | 0.00101 | PM 2.5 | Respiratory Effects (Particulate) | 0.13282 | PM 2.5 / 30 yr
[7 empty] | Smog (Photochemical Oxidation Formation) | 0.0122 | kg O3 eq | Smog (Photochemical Oxidation Formation) | 1.6044 | kg O3 eq / 30 yr
Concentrate Tank 2 Wall | 65.7529 | m3 | 2 | market for concrete, 30MPa ¦ concrete, 30MPa ¦ Cutoff, S | 1 | m3
| 131.5058 | m3 | total |  |  |  | Acidification | 0.00075 | kg SO2 eq | Acidification | 0.098629 | kg SO2 eq / 30 yr
[7 empty] | Carcinogenics | 3.3111e-08 | CTUh | Carcinogenics | 4.3543e-06 | CTUh / 30 yr
[7 empty] | Ecotoxicity | 4.1968 | CTUe | Ecotoxicity | 551.9048 | CTUe / 30 yr
[7 empty] | Eutrophication: Freshwater | 0.00032 | kg P eq | Eutrophication: Freshwater | 0.042082 | kg P eq / 30 yr
[7 empty] | Eutrophication: Marine | 0.00053 | kg N eq | Eutrophication: Marine | 0.069698 | kg N eq / 30 yr
[7 empty] | Global Warming | 0.3915 | kg CO2 eq | Global Warming | 51.4845 | kg CO2 eq / 30 yr
[7 empty] | Non carcinogenics | 9.885e-08 | CTUh | Non carcinogenics | 1.2999e-05 | CTUh / 30 yr
[7 empty] | Ozone Depletion | 1.5106e-09 | CFC-11 | Ozone Depletion | 1.9865e-07 | CFC-11 / 30 yr
[7 empty] | Respiratory Effects (Particulate) | 0.00101 | PM 2.5 | Respiratory Effects (Particulate) | 0.13282 | PM 2.5 / 30 yr
[7 empty] | Smog (Photochemical Oxidation Formation) | 0.0122 | kg O3 eq | Smog (Photochemical Oxidation Formation) | 1.6044 | kg O3 eq / 30 yr
Peristaltic Pump | 191928.3072 | L/hr | 2 | market for pump, 40W ¦ pump, 40W ¦ Cutoff, S
| 191.9283 | m3/hr |  |  | 1 | pump | Acidification | 0.14229 | kg SO2 eq | Acidification | 39.1298 | kg SO2 eq / 30 yr
| 20 | m | pump head |  | 40 | W | Carcinogenics | 2.2291e-05 | CTUh | Carcinogenics | 0.00613 | CTUh / 30 yr
| 0.7 |  | pump efficiency |  |  |  | Ecotoxicity | 3203.5834 | CTUe | Ecotoxicity | 880985.446 | CTUe / 30 yr
| 5483.6659 | W |  |  |  |  | Eutrophication: Freshwater | 0.01278 | kg P eq | Eutrophication: Freshwater | 3.5145 | kg P eq / 30 yr
| 10967.3318 | W |  |  |  |  | Eutrophication: Marine | 0.03734 | kg N eq | Eutrophication: Marine | 10.2685 | kg N eq / 30 yr
| 275 | pumps | TOTAL |  |  |  | Global Warming | 9.0477 | kg CO2 eq | Global Warming | 2488.1175 | kg CO2 eq / 30 yr
[7 empty] | Non carcinogenics | 3.5905e-05 | CTUh | Non carcinogenics | 0.009874 | CTUh / 30 yr
[7 empty] | Ozone Depletion | 1.7364e-07 | CFC-11 | Ozone Depletion | 4.7752e-05 | CFC-11 / 30 yr
[7 empty] | Respiratory Effects (Particulate) | 0.02936 | PM 2.5 | Respiratory Effects (Particulate) | 8.074 | PM 2.5 / 30 yr
[7 empty] | Smog (Photochemical Oxidation Formation) | 0.84404 | kg O3 eq | Smog (Photochemical Oxidation Formation) | 232.111 | kg O3 eq / 30 yr
Electricity | 2447960.0032 | kWh/yr |  | market for electricity, medium voltage ¦ electricity, medium voltage ¦ Cutoff, S | 1 | kWh
| 73438800.0963 | kWh/30yr |  |  |  |  | Acidification | 0.00075 | kg SO2 eq | Acidification | 36719.4 | kg SO2 eq / 30 yr
[7 empty] | Carcinogenics | 3.3111e-08 | CTUh | Carcinogenics | 1.6211 | CTUh / 30 yr
[7 empty] | Ecotoxicity | 4.1968 | CTUe | Ecotoxicity | 205472460.4216 | CTUe / 30 yr
[7 empty] | Eutrophication: Freshwater | 0.00032 | kg P eq | Eutrophication: Freshwater | 15666.944 | kg P eq / 30 yr
[7 empty] | Eutrophication: Marine | 0.00053 | kg N eq | Eutrophication: Marine | 25948.376 | kg N eq / 30 yr
[7 empty] | Global Warming | 0.3915 | kg CO2 eq | Global Warming | 19167526.8251 | kg CO2 eq / 30 yr
[7 empty] | Non carcinogenics | 9.885e-08 | CTUh | Non carcinogenics | 4.8396 | CTUh / 30 yr
[7 empty] | Ozone Depletion | 1.5106e-09 | CFC-11 | Ozone Depletion | 0.073958 | CFC-11 / 30 yr
[7 empty] | Respiratory Effects (Particulate) | 0.00101 | PM 2.5 | Respiratory Effects (Particulate) | 49448.7921 | PM 2.5 / 30 yr
[7 empty] | Smog (Photochemical Oxidation Formation) | 0.0122 | kg O3 eq | Smog (Photochemical Oxidation Formation) | 597302.2408 | kg O3 eq / 30 yr
Wastewater Treatment | 522343213.7459 | lb/yr |  | treatment of wastewater, average, wastewater treatment ¦ wastewater, average ¦ Cutoff, S | 1 | m3
| 236933.3275 | m3/yr |  |  |  |  | Acidification | 0.00114 | kg SO2 eq | Acidification | 5402.0799 | kg SO2 eq / 30 yr
| 7107999.8242 | m3/30yr | TOTAL |  |  |  | Carcinogenics | 5.4968e-08 | CTUh | Carcinogenics | 0.26047 | CTUh / 30 yr
[7 empty] | Ecotoxicity | 9.5997 | CTUe | Ecotoxicity | 45489635.1148 | CTUe / 30 yr
[7 empty] | Eutrophication: Freshwater | 0.00236 | kg P eq | Eutrophication: Freshwater | 11183.2531 | kg P eq / 30 yr
[7 empty] | Eutrophication: Marine | 0.007 | kg N eq | Eutrophication: Marine | 33170.6658 | kg N eq / 30 yr
[7 empty] | Global Warming | 0.20223 | kg CO2 eq | Global Warming | 958300.5363 | kg CO2 eq / 30 yr
[7 empty] | Non carcinogenics | 5.2573e-06 | CTUh | Non carcinogenics | 24.9127 | CTUh / 30 yr
[7 empty] | Ozone Depletion | 1.8081e-09 | CFC-11 | Ozone Depletion | 0.0085679 | CFC-11 / 30 yr
[7 empty] | Respiratory Effects (Particulate) | 0.00015 | PM 2.5 | Respiratory Effects (Particulate) | 710.8 | PM 2.5 / 30 yr
[7 empty] | Smog (Photochemical Oxidation Formation) | 0.01456 | kg O3 eq | Smog (Photochemical Oxidation Formation) | 68994.985 | kg O3 eq / 30 yr
Supercritical CO2 Extraction
Type | Known Value |  |  | Ecoinvent 391 Cutoff Process | Functional Unit |  | Associated TRACI 2.2 Emissions |  |  | Impact Result
| Size | Unit | Number |  | Value | Unit | Type | Value | Unit | Type | Value | Unit
Packed Bed Column | 191928.3072 | kg/hr | 2 | anaerobic digestion plant construction, agriculture, with methane recovery ¦ anaerobic digestion plant, agriculture, with methane recovery ¦ Cutoff, S - RoW | 1 | reactor
| 3838.5661 | m3 |  |  | 500 | m3 capacity | Acidification | 500.2946 | kg SO2 eq | Acidification | 3840.8276 | kg SO2 eq / 30 yr
| 7.6771 | reactor | total |  |  |  | Carcinogenics | 0.05063 | CTUh | Carcinogenics | 0.38869 | CTUh / 30 yr
[7 empty] | Ecotoxicity | 4.7383e-06 | CTUe | Ecotoxicity | 3.6377e-05 | CTUe / 30 yr
[7 empty] | Eutrophication: Freshwater | 32.3363 | kg P eq | Eutrophication: Freshwater | 248.25 | kg P eq / 30 yr
[7 empty] | Eutrophication: Marine | 330.7602 | kg N eq | Eutrophication: Marine | 2539.2902 | kg N eq / 30 yr
[7 empty] | Global Warming | 96090.3 | kg CO2 eq | Global Warming | 737697.9446 | kg CO2 eq / 30 yr
[7 empty] | Non carcinogenics | 0.0563 | CTUh | Non carcinogenics | 0.43222 | CTUh / 30 yr
[7 empty] | Ozone Depletion | 0.00137 | CFC-11 | Ozone Depletion | 0.010518 | CFC-11 / 30 yr
[7 empty] | Respiratory Effects (Particulate) | 145.089 | PM 2.5 | Respiratory Effects (Particulate) | 1113.8672 | PM 2.5 / 30 yr
[7 empty] | Smog (Photochemical Oxidation Formation) | 7926.5571 | kg O3 eq | Smog (Photochemical Oxidation Formation) | 60853.2274 | kg O3 eq / 30 yr
Feed Pump | 191928.3072 | kg/hr | 2 | market for pump, 40W ¦ pump, 40W ¦ Cutoff, S
| 191.9283 | m3/hr |  |  | 1 | pump | Acidification | 0.14229 | kg SO2 eq | Acidification | 39.1298 | kg SO2 eq / 30 yr
| 20 | m | pump head |  | 40 | W | Carcinogenics | 2.2291e-05 | CTUh | Carcinogenics | 0.00613 | CTUh / 30 yr
| 0.7 |  | pump efficiency |  |  |  | Ecotoxicity | 3203.5834 | CTUe | Ecotoxicity | 880985.446 | CTUe / 30 yr
| 5483.6659 | W |  |  |  |  | Eutrophication: Freshwater | 0.01278 | kg P eq | Eutrophication: Freshwater | 3.5145 | kg P eq / 30 yr
| 10967.3318 | W |  |  |  |  | Eutrophication: Marine | 0.03734 | kg N eq | Eutrophication: Marine | 10.2685 | kg N eq / 30 yr
| 275 | pumps | TOTAL |  |  |  | Global Warming | 9.0477 | kg CO2 eq | Global Warming | 2488.1175 | kg CO2 eq / 30 yr
[7 empty] | Non carcinogenics | 3.5905e-05 | CTUh | Non carcinogenics | 0.009874 | CTUh / 30 yr
[7 empty] | Ozone Depletion | 1.7364e-07 | CFC-11 | Ozone Depletion | 4.7752e-05 | CFC-11 / 30 yr
[7 empty] | Respiratory Effects (Particulate) | 0.02936 | PM 2.5 | Respiratory Effects (Particulate) | 8.074 | PM 2.5 / 30 yr
[7 empty] | Smog (Photochemical Oxidation Formation) | 0.84404 | kg O3 eq | Smog (Photochemical Oxidation Formation) | 232.111 | kg O3 eq / 30 yr
CO2 Storage Tank | 479820.768 | kg/hr | 2 | market for concrete, 30MPa ¦ concrete, 30MPa ¦ Cutoff, S | 1 | m3
| 9596.4154 | m3 | Total |  |  |  | Acidification | 0.00075 | kg SO2 eq | Acidification | 7.1973 | kg SO2 eq / 30 yr
[7 empty] | Carcinogenics | 3.3111e-08 | CTUh | Carcinogenics | 0.00031775 | CTUh / 30 yr
[7 empty] | Ecotoxicity | 4.1968 | CTUe | Ecotoxicity | 40274.3319 | CTUe / 30 yr
[7 empty] | Eutrophication: Freshwater | 0.00032 | kg P eq | Eutrophication: Freshwater | 3.0709 | kg P eq / 30 yr
[7 empty] | Eutrophication: Marine | 0.00053 | kg N eq | Eutrophication: Marine | 5.0861 | kg N eq / 30 yr
[7 empty] | Global Warming | 0.3915 | kg CO2 eq | Global Warming | 3756.9966 | kg CO2 eq / 30 yr
[7 empty] | Non carcinogenics | 9.885e-08 | CTUh | Non carcinogenics | 0.0009486 | CTUh / 30 yr
[7 empty] | Ozone Depletion | 1.5106e-09 | CFC-11 | Ozone Depletion | 1.4496e-05 | CFC-11 / 30 yr
[7 empty] | Respiratory Effects (Particulate) | 0.00101 | PM 2.5 | Respiratory Effects (Particulate) | 9.6924 | PM 2.5 / 30 yr
[7 empty] | Smog (Photochemical Oxidation Formation) | 0.0122 | kg O3 eq | Smog (Photochemical Oxidation Formation) | 117.0763 | kg O3 eq / 30 yr
Compressor Pump | 6053.7387 | GPM | 2 | market for pump, 40W ¦ pump, 40W ¦ Cutoff, S
| 6.0537 | m3/hr |  |  | 1 | pump | Acidification | 0.14229 | kg SO2 eq | Acidification | 1.2806 | kg SO2 eq / 30 yr
| 20 | m | pump head |  | 40 | W | Carcinogenics | 2.2291e-05 | CTUh | Carcinogenics | 0.00020062 | CTUh / 30 yr
| 0.7 |  | pump efficiency |  |  |  | Ecotoxicity | 3203.5834 | CTUe | Ecotoxicity | 28832.251 | CTUe / 30 yr
| 172.964 | W |  |  |  |  | Eutrophication: Freshwater | 0.01278 | kg P eq | Eutrophication: Freshwater | 0.11502 | kg P eq / 30 yr
| 345.9279 | W |  |  |  |  | Eutrophication: Marine | 0.03734 | kg N eq | Eutrophication: Marine | 0.33606 | kg N eq / 30 yr
| 9 | pumps | TOTAL |  |  |  | Global Warming | 9.0477 | kg CO2 eq | Global Warming | 81.4293 | kg CO2 eq / 30 yr
[7 empty] | Non carcinogenics | 3.5905e-05 | CTUh | Non carcinogenics | 0.00032315 | CTUh / 30 yr
[7 empty] | Ozone Depletion | 1.7364e-07 | CFC-11 | Ozone Depletion | 1.5628e-06 | CFC-11 / 30 yr
[7 empty] | Respiratory Effects (Particulate) | 0.02936 | PM 2.5 | Respiratory Effects (Particulate) | 0.26424 | PM 2.5 / 30 yr
[7 empty] | Smog (Photochemical Oxidation Formation) | 0.84404 | kg O3 eq | Smog (Photochemical Oxidation Formation) | 7.5964 | kg O3 eq / 30 yr
Recirculating Pump | 4842.991 | GPM | 2 | market for pump, 40W ¦ pump, 40W ¦ Cutoff, S
| 4.843 | m3/hr |  |  | 1 | pump | Acidification | 0.14229 | kg SO2 eq | Acidification | 0.99603 | kg SO2 eq / 30 yr
| 20 | m | pump head |  | 40 | W | Carcinogenics | 2.2291e-05 | CTUh | Carcinogenics | 0.00015604 | CTUh / 30 yr
| 0.7 |  | pump efficiency |  |  |  | Ecotoxicity | 3203.5834 | CTUe | Ecotoxicity | 22425.0841 | CTUe / 30 yr
| 138.3712 | W |  |  |  |  | Eutrophication: Freshwater | 0.01278 | kg P eq | Eutrophication: Freshwater | 0.08946 | kg P eq / 30 yr
| 276.7423 | W |  |  |  |  | Eutrophication: Marine | 0.03734 | kg N eq | Eutrophication: Marine | 0.26138 | kg N eq / 30 yr
| 7 | pumps | TOTAL |  |  |  | Global Warming | 9.0477 | kg CO2 eq | Global Warming | 63.3339 | kg CO2 eq / 30 yr
[7 empty] | Non carcinogenics | 3.5905e-05 | CTUh | Non carcinogenics | 0.00025134 | CTUh / 30 yr
[7 empty] | Ozone Depletion | 1.7364e-07 | CFC-11 | Ozone Depletion | 1.2155e-06 | CFC-11 / 30 yr
[7 empty] | Respiratory Effects (Particulate) | 0.02936 | PM 2.5 | Respiratory Effects (Particulate) | 0.20552 | PM 2.5 / 30 yr
[7 empty] | Smog (Photochemical Oxidation Formation) | 0.84404 | kg O3 eq | Smog (Photochemical Oxidation Formation) | 5.9083 | kg O3 eq / 30 yr
Heat Exchanger | 605.3739 | GPM | 2 | market for blower and heat exchange unit, central, 600-1200 m3/h ¦ blower and heat exchange unit, central, 600-1200 m3/h ¦ Cutoff, S - GLO | 1 | item
| 16.4756 | m3/hr |  |  | 600 | m3/h | Acidification | 12.4417 | kg SO2 eq | Acidification | 24.8834 | kg SO2 eq / 30 yr
| 2 | item | TOTAL |  |  |  | Carcinogenics | 0.00048 | CTUh | Carcinogenics | 0.00096 | CTUh / 30 yr
[7 empty] | Ecotoxicity | 71800.4 | CTUe | Ecotoxicity | 143600.8 | CTUe / 30 yr
[7 empty] | Eutrophication: Freshwater | 0.48496 | kg P eq | Eutrophication: Freshwater | 0.96992 | kg P eq / 30 yr
[7 empty] | Eutrophication: Marine | 5.6584 | kg N eq | Eutrophication: Marine | 11.3168 | kg N eq / 30 yr
[7 empty] | Global Warming | 950.5315 | kg CO2 eq | Global Warming | 1901.063 | kg CO2 eq / 30 yr
[7 empty] | Non carcinogenics | 0.00096 | CTUh | Non carcinogenics | 0.00192 | CTUh / 30 yr
[7 empty] | Ozone Depletion | 1.9999e-05 | CFC-11 | Ozone Depletion | 3.9998e-05 | CFC-11 / 30 yr
[7 empty] | Respiratory Effects (Particulate) | 1.4317 | PM 2.5 | Respiratory Effects (Particulate) | 2.8635 | PM 2.5 / 30 yr
[7 empty] | Smog (Photochemical Oxidation Formation) | 65.7488 | kg O3 eq | Smog (Photochemical Oxidation Formation) | 131.4976 | kg O3 eq / 30 yr
Extraction Vessel | 605.3739 | GPM | 2 | market for steel, unalloyed ¦ steel, unalloyed ¦ Cutoff, S
| 16.4756 | m3/hr |  |  | 1 | kg | Acidification | 0.00602 | kg SO2 eq | Acidification | 9.9183 | kg SO2 eq / 30 yr
| 1647.5576 | kg |  |  |  |  | Carcinogenics | 1.2843e-06 | CTUh | Carcinogenics | 0.002116 | CTUh / 30 yr
[7 empty] | Ecotoxicity | 67.217 | CTUe | Ecotoxicity | 110743.9255 | CTUe / 30 yr
[7 empty] | Eutrophication: Freshwater | 0.00077 | kg P eq | Eutrophication: Freshwater | 1.2686 | kg P eq / 30 yr
[7 empty] | Eutrophication: Marine | 0.00417 | kg N eq | Eutrophication: Marine | 6.8703 | kg N eq / 30 yr
[7 empty] | Global Warming | 1.7658 | kg CO2 eq | Global Warming | 2909.2901 | kg CO2 eq / 30 yr
[7 empty] | Non carcinogenics | 3.4666e-07 | CTUh | Non carcinogenics | 0.00057114 | CTUh / 30 yr
[7 empty] | Ozone Depletion | 5.155e-08 | CFC-11 | Ozone Depletion | 8.4932e-05 | CFC-11 / 30 yr
[7 empty] | Respiratory Effects (Particulate) | 0.00273 | PM 2.5 | Respiratory Effects (Particulate) | 4.4978 | PM 2.5 / 30 yr
[7 empty] | Smog (Photochemical Oxidation Formation) | 0.10051 | kg O3 eq | Smog (Photochemical Oxidation Formation) | 165.596 | kg O3 eq / 30 yr
Storage Tank | 191928.3072 | kg/hr | 2 | market for concrete, 30MPa ¦ concrete, 30MPa ¦ Cutoff, S | 1 | m3
| 3838.5661 | m3 | Total |  |  |  | Acidification | 0.00075 | kg SO2 eq | Acidification | 2.8789 | kg SO2 eq / 30 yr
[7 empty] | Carcinogenics | 3.3111e-08 | CTUh | Carcinogenics | 0.0001271 | CTUh / 30 yr
[7 empty] | Ecotoxicity | 4.1968 | CTUe | Ecotoxicity | 16109.7328 | CTUe / 30 yr
[7 empty] | Eutrophication: Freshwater | 0.00032 | kg P eq | Eutrophication: Freshwater | 1.2283 | kg P eq / 30 yr
[7 empty] | Eutrophication: Marine | 0.00053 | kg N eq | Eutrophication: Marine | 2.0344 | kg N eq / 30 yr
[7 empty] | Global Warming | 0.3915 | kg CO2 eq | Global Warming | 1502.7986 | kg CO2 eq / 30 yr
[7 empty] | Non carcinogenics | 9.885e-08 | CTUh | Non carcinogenics | 0.00037944 | CTUh / 30 yr
[7 empty] | Ozone Depletion | 1.5106e-09 | CFC-11 | Ozone Depletion | 5.7986e-06 | CFC-11 / 30 yr
[7 empty] | Respiratory Effects (Particulate) | 0.00101 | PM 2.5 | Respiratory Effects (Particulate) | 3.877 | PM 2.5 / 30 yr
[7 empty] | Smog (Photochemical Oxidation Formation) | 0.0122 | kg O3 eq | Smog (Photochemical Oxidation Formation) | 46.8305 | kg O3 eq / 30 yr
Compressed Carbon Dioxide | 76.7713 | ton/yr |  | market for carbon dioxide, liquid ¦ carbon dioxide, liquid ¦ Cutoff, S | 1 | kg
| 2303139.6862 | kg/30yr |  |  |  |  | Acidification | 0.0025 | kg SO2 eq | Acidification | 5757.8492 | kg SO2 eq / 30 yr
[7 empty] | Carcinogenics | 6.2009e-08 | CTUh | Carcinogenics | 0.14281 | CTUh / 30 yr
[7 empty] | Ecotoxicity | 13.2538 | CTUe | Ecotoxicity | 30525329.7418 | CTUe / 30 yr
[7 empty] | Eutrophication: Freshwater | 0.0002 | kg P eq | Eutrophication: Freshwater | 460.6279 | kg P eq / 30 yr
[7 empty] | Eutrophication: Marine | 0.00131 | kg N eq | Eutrophication: Marine | 3017.113 | kg N eq / 30 yr
[7 empty] | Global Warming | 0.82419 | kg CO2 eq | Global Warming | 1898224.698 | kg CO2 eq / 30 yr
[7 empty] | Non carcinogenics | 1.8957e-07 | CTUh | Non carcinogenics | 0.43661 | CTUh / 30 yr
[7 empty] | Ozone Depletion | 5.6165e-09 | CFC-11 | Ozone Depletion | 0.012936 | CFC-11 / 30 yr
[7 empty] | Respiratory Effects (Particulate) | 0.00061 | PM 2.5 | Respiratory Effects (Particulate) | 1404.9152 | PM 2.5 / 30 yr
[7 empty] | Smog (Photochemical Oxidation Formation) | 0.11901 | kg O3 eq | Smog (Photochemical Oxidation Formation) | 274096.6541 | kg O3 eq / 30 yr
Electricity | 34824383.5385 | kWh / 30 yr | TOTAL | market for electricity, medium voltage ¦ electricity, medium voltage ¦ Cutoff, S | 1 | kWh
[7 empty] | Acidification | 0.00075 | kg SO2 eq | Acidification | 26118.2877 | kg SO2 eq / 30 yr
[7 empty] | Carcinogenics | 3.3111e-08 | CTUh | Carcinogenics | 1.1531 | CTUh / 30 yr
[7 empty] | Ecotoxicity | 4.1968 | CTUe | Ecotoxicity | 146151321.0781 | CTUe / 30 yr
[7 empty] | Eutrophication: Freshwater | 0.00032 | kg P eq | Eutrophication: Freshwater | 11143.8027 | kg P eq / 30 yr
[7 empty] | Eutrophication: Marine | 0.00053 | kg N eq | Eutrophication: Marine | 18456.9233 | kg N eq / 30 yr
[7 empty] | Global Warming | 0.3915 | kg CO2 eq | Global Warming | 13633746.1553 | kg CO2 eq / 30 yr
[7 empty] | Non carcinogenics | 9.885e-08 | CTUh | Non carcinogenics | 3.4424 | CTUh / 30 yr
[7 empty] | Ozone Depletion | 1.5106e-09 | CFC-11 | Ozone Depletion | 0.052606 | CFC-11 / 30 yr
[7 empty] | Respiratory Effects (Particulate) | 0.00101 | PM 2.5 | Respiratory Effects (Particulate) | 35172.6274 | PM 2.5 / 30 yr
[7 empty] | Smog (Photochemical Oxidation Formation) | 0.0122 | kg O3 eq | Smog (Photochemical Oxidation Formation) | 424857.4792 | kg O3 eq / 30 yr
Wastewater Treatment | 34816902.4375 | lb/yr |  | treatment of wastewater, average, wastewater treatment ¦ wastewater, average ¦ Cutoff, S | 1 | m3
| 15792.8433 | m3/yr |  |  |  |  | Acidification | 0.00114 | kg SO2 eq | Acidification | 540.1152 | kg SO2 eq / 30 yr
| 473785.3003 | m3/30yr | TOTAL |  |  |  | Carcinogenics | 5.4968e-08 | CTUh | Carcinogenics | 0.026043 | CTUh / 30 yr
[7 empty] | Ecotoxicity | 9.5997 | CTUe | Ecotoxicity | 4548182.5341 | CTUe / 30 yr
[7 empty] | Eutrophication: Freshwater | 0.00236 | kg P eq | Eutrophication: Freshwater | 1118.1333 | kg P eq / 30 yr
[7 empty] | Eutrophication: Marine | 0.007 | kg N eq | Eutrophication: Marine | 3316.4971 | kg N eq / 30 yr
[7 empty] | Global Warming | 0.20223 | kg CO2 eq | Global Warming | 95813.6013 | kg CO2 eq / 30 yr
[7 empty] | Non carcinogenics | 5.2573e-06 | CTUh | Non carcinogenics | 2.4908 | CTUh / 30 yr
[7 empty] | Ozone Depletion | 1.8081e-09 | CFC-11 | Ozone Depletion | 0.00085665 | CFC-11 / 30 yr
[7 empty] | Respiratory Effects (Particulate) | 0.00015 | PM 2.5 | Respiratory Effects (Particulate) | 71.0678 | PM 2.5 / 30 yr
[7 empty] | Smog (Photochemical Oxidation Formation) | 0.01456 | kg O3 eq | Smog (Photochemical Oxidation Formation) | 6898.314 | kg O3 eq / 30 yr
Liquid-Liquid Extraction
Type | Known Value |  |  | Ecoinvent 391 Cutoff Process | Functional Unit |  | Associated TRACI 2.2 Emissions |  |  | Impact Result
| Size | Unit | Number |  | Value | Unit | Type | Value | Unit | Type | Value | Unit
Storage Tank | 1783.2159 | kg/hr | 2 | market for concrete, 30MPa ¦ concrete, 30MPa ¦ Cutoff, S | 1 | m3
| 17.8322 | m3 |  |  |  |  | Acidification | 0.00075 | kg SO2 eq | Acidification | 0.026748 | kg SO2 eq / 30 yr
| 35.6643 | m3 | TOTAL |  |  |  | Carcinogenics | 3.3111e-08 | CTUh | Carcinogenics | 1.1809e-06 | CTUh / 30 yr
[7 empty] | Ecotoxicity | 4.1968 | CTUe | Ecotoxicity | 149.6764 | CTUe / 30 yr
[7 empty] | Eutrophication: Freshwater | 0.00032 | kg P eq | Eutrophication: Freshwater | 0.011413 | kg P eq / 30 yr
[7 empty] | Eutrophication: Marine | 0.00053 | kg N eq | Eutrophication: Marine | 0.018902 | kg N eq / 30 yr
[7 empty] | Global Warming | 0.3915 | kg CO2 eq | Global Warming | 13.9626 | kg CO2 eq / 30 yr
[7 empty] | Non carcinogenics | 9.885e-08 | CTUh | Non carcinogenics | 3.5254e-06 | CTUh / 30 yr
[7 empty] | Ozone Depletion | 1.5106e-09 | CFC-11 | Ozone Depletion | 5.3875e-08 | CFC-11 / 30 yr
[7 empty] | Respiratory Effects (Particulate) | 0.00101 | PM 2.5 | Respiratory Effects (Particulate) | 0.036021 | PM 2.5 / 30 yr
[7 empty] | Smog (Photochemical Oxidation Formation) | 0.0122 | kg O3 eq | Smog (Photochemical Oxidation Formation) | 0.4351 | kg O3 eq / 30 yr
Feed Pump - Solvent | 21356.7284 | kg/hr | 2 | market for pump, 40W ¦ pump, 40W ¦ Cutoff, S
| 21.3567 | m3/hr |  |  | 1 | pump | Acidification | 0.14229 | kg SO2 eq | Acidification | 4.411 | kg SO2 eq / 30 yr
| 20 | m | pump head |  | 40 | W | Carcinogenics | 2.2291e-05 | CTUh | Carcinogenics | 0.00069102 | CTUh / 30 yr
| 0.7 |  | pump efficiency |  |  |  | Ecotoxicity | 3203.5834 | CTUe | Ecotoxicity | 99311.0866 | CTUe / 30 yr
| 610.1922 | W |  |  |  |  | Eutrophication: Freshwater | 0.01278 | kg P eq | Eutrophication: Freshwater | 0.39618 | kg P eq / 30 yr
| 1220.3845 | W |  |  |  |  | Eutrophication: Marine | 0.03734 | kg N eq | Eutrophication: Marine | 1.1575 | kg N eq / 30 yr
| 31 | pumps | TOTAL |  |  |  | Global Warming | 9.0477 | kg CO2 eq | Global Warming | 280.4787 | kg CO2 eq / 30 yr
[7 empty] | Non carcinogenics | 3.5905e-05 | CTUh | Non carcinogenics | 0.0011131 | CTUh / 30 yr
[7 empty] | Ozone Depletion | 1.7364e-07 | CFC-11 | Ozone Depletion | 5.3829e-06 | CFC-11 / 30 yr
[7 empty] | Respiratory Effects (Particulate) | 0.02936 | PM 2.5 | Respiratory Effects (Particulate) | 0.91016 | PM 2.5 / 30 yr
[7 empty] | Smog (Photochemical Oxidation Formation) | 0.84404 | kg O3 eq | Smog (Photochemical Oxidation Formation) | 26.1652 | kg O3 eq / 30 yr
Feed Pump - Feed | 1783.2159 | kg/hr | 2 | market for pump, 40W ¦ pump, 40W ¦ Cutoff, S
| 1.7832 | m3/hr |  |  | 1 | pump | Acidification | 0.14229 | kg SO2 eq | Acidification | 0.42687 | kg SO2 eq / 30 yr
| 20 | m | pump head |  | 40 | W | Carcinogenics | 2.2291e-05 | CTUh | Carcinogenics | 6.6873e-05 | CTUh / 30 yr
| 0.7 |  | pump efficiency |  |  |  | Ecotoxicity | 3203.5834 | CTUe | Ecotoxicity | 9610.7503 | CTUe / 30 yr
| 50.949 | W |  |  |  |  | Eutrophication: Freshwater | 0.01278 | kg P eq | Eutrophication: Freshwater | 0.03834 | kg P eq / 30 yr
| 101.8981 | W |  |  |  |  | Eutrophication: Marine | 0.03734 | kg N eq | Eutrophication: Marine | 0.11202 | kg N eq / 30 yr
| 3 | pumps | TOTAL |  |  |  | Global Warming | 9.0477 | kg CO2 eq | Global Warming | 27.1431 | kg CO2 eq / 30 yr
[7 empty] | Non carcinogenics | 3.5905e-05 | CTUh | Non carcinogenics | 0.00010772 | CTUh / 30 yr
[7 empty] | Ozone Depletion | 1.7364e-07 | CFC-11 | Ozone Depletion | 5.2093e-07 | CFC-11 / 30 yr
[7 empty] | Respiratory Effects (Particulate) | 0.02936 | PM 2.5 | Respiratory Effects (Particulate) | 0.08808 | PM 2.5 / 30 yr
[7 empty] | Smog (Photochemical Oxidation Formation) | 0.84404 | kg O3 eq | Smog (Photochemical Oxidation Formation) | 2.5321 | kg O3 eq / 30 yr
Mixing Tank Wall | 21356.7284 | m3 | 2 | market for concrete, 30MPa ¦ concrete, 30MPa ¦ Cutoff, S | 1 | m3
| 42713.4567 | m3 | TOTAL |  |  |  | Acidification | 0.00075 | kg SO2 eq | Acidification | 32.0351 | kg SO2 eq / 30 yr
[7 empty] | Carcinogenics | 3.3111e-08 | CTUh | Carcinogenics | 0.0014143 | CTUh / 30 yr
[7 empty] | Ecotoxicity | 4.1968 | CTUe | Ecotoxicity | 179260.2624 | CTUe / 30 yr
[7 empty] | Eutrophication: Freshwater | 0.00032 | kg P eq | Eutrophication: Freshwater | 13.6683 | kg P eq / 30 yr
[7 empty] | Eutrophication: Marine | 0.00053 | kg N eq | Eutrophication: Marine | 22.6381 | kg N eq / 30 yr
[7 empty] | Global Warming | 0.3915 | kg CO2 eq | Global Warming | 16722.3183 | kg CO2 eq / 30 yr
[7 empty] | Non carcinogenics | 9.885e-08 | CTUh | Non carcinogenics | 0.0042222 | CTUh / 30 yr
[7 empty] | Ozone Depletion | 1.5106e-09 | CFC-11 | Ozone Depletion | 6.4523e-05 | CFC-11 / 30 yr
[7 empty] | Respiratory Effects (Particulate) | 0.00101 | PM 2.5 | Respiratory Effects (Particulate) | 43.1406 | PM 2.5 / 30 yr
[7 empty] | Smog (Photochemical Oxidation Formation) | 0.0122 | kg O3 eq | Smog (Photochemical Oxidation Formation) | 521.1042 | kg O3 eq / 30 yr
Agitator | 22.7383 | hp | 2 | market for steel, unalloyed ¦ steel, unalloyed ¦ Cutoff, S | 1 | kg | Acidification | 0.00602 | kg SO2 eq | Acidification | 1.8373 | kg SO2 eq / 30 yr
| 16.9559 | kW |  |  |  |  | Carcinogenics | 1.2843e-06 | CTUh | Carcinogenics | 0.00039199 | CTUh / 30 yr
| 9 | kg per kW |  |  |  |  | Ecotoxicity | 67.217 | CTUe | Ecotoxicity | 20515.1136 | CTUe / 30 yr
| 305.2071 | kg | TOTAL |  |  |  | Eutrophication: Freshwater | 0.00077 | kg P eq | Eutrophication: Freshwater | 0.23501 | kg P eq / 30 yr
[7 empty] | Eutrophication: Marine | 0.00417 | kg N eq | Eutrophication: Marine | 1.2727 | kg N eq / 30 yr
[7 empty] | Global Warming | 1.7658 | kg CO2 eq | Global Warming | 538.9408 | kg CO2 eq / 30 yr
[7 empty] | Non carcinogenics | 3.4666e-07 | CTUh | Non carcinogenics | 0.0001058 | CTUh / 30 yr
[7 empty] | Ozone Depletion | 5.155e-08 | CFC-11 | Ozone Depletion | 1.5733e-05 | CFC-11 / 30 yr
[7 empty] | Respiratory Effects (Particulate) | 0.00273 | PM 2.5 | Respiratory Effects (Particulate) | 0.83322 | PM 2.5 / 30 yr
[7 empty] | Smog (Photochemical Oxidation Formation) | 0.10051 | kg O3 eq | Smog (Photochemical Oxidation Formation) | 30.6764 | kg O3 eq / 30 yr
Decanter - Settler | 0.41109 | kg/hr | 2 | market for steel, unalloyed ¦ steel, unalloyed ¦ Cutoff, S
| 0.00041109 | m3/hr |  |  | 1 | kg | Acidification | 0.00602 | kg SO2 eq | Acidification | 60.2 | kg SO2 eq / 30 yr
| 30 | m3/hr |  |  |  |  | Carcinogenics | 1.2843e-06 | CTUh | Carcinogenics | 0.012843 | CTUh / 30 yr
| 2 | items |  |  |  |  | Ecotoxicity | 67.217 | CTUe | Ecotoxicity | 672170.3 | CTUe / 30 yr
| 5000 | kg steel/item |  |  |  |  | Eutrophication: Freshwater | 0.00077 | kg P eq | Eutrophication: Freshwater | 7.7 | kg P eq / 30 yr
| 10000 | kg steel | TOTAL |  |  |  | Eutrophication: Marine | 0.00417 | kg N eq | Eutrophication: Marine | 41.7 | kg N eq / 30 yr
[7 empty] | Global Warming | 1.7658 | kg CO2 eq | Global Warming | 17658.2 | kg CO2 eq / 30 yr
[7 empty] | Non carcinogenics | 3.4666e-07 | CTUh | Non carcinogenics | 0.0034666 | CTUh / 30 yr
[7 empty] | Ozone Depletion | 5.155e-08 | CFC-11 | Ozone Depletion | 0.0005155 | CFC-11 / 30 yr
[7 empty] | Respiratory Effects (Particulate) | 0.00273 | PM 2.5 | Respiratory Effects (Particulate) | 27.3 | PM 2.5 / 30 yr
[7 empty] | Smog (Photochemical Oxidation Formation) | 0.10051 | kg O3 eq | Smog (Photochemical Oxidation Formation) | 1005.1 | kg O3 eq / 30 yr
Distillation Column | 23139.9443 | kg/hr | 2 | market for steel, unalloyed ¦ steel, unalloyed ¦ Cutoff, S
| 23.1399 | m3/hr |  |  | 1 | kg | Acidification | 0.00602 | kg SO2 eq | Acidification | 60.2 | kg SO2 eq / 30 yr
| 30 | m3/hr |  |  |  |  | Carcinogenics | 1.2843e-06 | CTUh | Carcinogenics | 0.012843 | CTUh / 30 yr
| 2 | items |  |  |  |  | Ecotoxicity | 67.217 | CTUe | Ecotoxicity | 672170.3 | CTUe / 30 yr
| 5000 | kg steel/item |  |  |  |  | Eutrophication: Freshwater | 0.00077 | kg P eq | Eutrophication: Freshwater | 7.7 | kg P eq / 30 yr
| 10000 | kg steel | TOTAL |  |  |  | Eutrophication: Marine | 0.00417 | kg N eq | Eutrophication: Marine | 41.7 | kg N eq / 30 yr
[7 empty] | Global Warming | 1.7658 | kg CO2 eq | Global Warming | 17658.2 | kg CO2 eq / 30 yr
[7 empty] | Non carcinogenics | 3.4666e-07 | CTUh | Non carcinogenics | 0.0034666 | CTUh / 30 yr
[7 empty] | Ozone Depletion | 5.155e-08 | CFC-11 | Ozone Depletion | 0.0005155 | CFC-11 / 30 yr
[7 empty] | Respiratory Effects (Particulate) | 0.00273 | PM 2.5 | Respiratory Effects (Particulate) | 27.3 | PM 2.5 / 30 yr
[7 empty] | Smog (Photochemical Oxidation Formation) | 0.10051 | kg O3 eq | Smog (Photochemical Oxidation Formation) | 1005.1 | kg O3 eq / 30 yr
Feed Pump | 1880.8826 | kg/hr | 2 | market for pump, 40W ¦ pump, 40W ¦ Cutoff, S
| 1.8809 | m3/hr |  |  | 1 | pump | Acidification | 0.14229 | kg SO2 eq | Acidification | 0.42687 | kg SO2 eq / 30 yr
| 20 | m | pump head |  | 40 | W | Carcinogenics | 2.2291e-05 | CTUh | Carcinogenics | 6.6873e-05 | CTUh / 30 yr
| 0.7 |  | pump efficiency |  |  |  | Ecotoxicity | 3203.5834 | CTUe | Ecotoxicity | 9610.7503 | CTUe / 30 yr
| 53.7395 | W |  |  |  |  | Eutrophication: Freshwater | 0.01278 | kg P eq | Eutrophication: Freshwater | 0.03834 | kg P eq / 30 yr
| 107.479 | W |  |  |  |  | Eutrophication: Marine | 0.03734 | kg N eq | Eutrophication: Marine | 0.11202 | kg N eq / 30 yr
| 3 | pumps | TOTAL |  |  |  | Global Warming | 9.0477 | kg CO2 eq | Global Warming | 27.1431 | kg CO2 eq / 30 yr
[7 empty] | Non carcinogenics | 3.5905e-05 | CTUh | Non carcinogenics | 0.00010772 | CTUh / 30 yr
[7 empty] | Ozone Depletion | 1.7364e-07 | CFC-11 | Ozone Depletion | 5.2093e-07 | CFC-11 / 30 yr
[7 empty] | Respiratory Effects (Particulate) | 0.02936 | PM 2.5 | Respiratory Effects (Particulate) | 0.08808 | PM 2.5 / 30 yr
[7 empty] | Smog (Photochemical Oxidation Formation) | 0.84404 | kg O3 eq | Smog (Photochemical Oxidation Formation) | 2.5321 | kg O3 eq / 30 yr
Condenser | 1.8809 | MMBTU/hr | 2 | market for electronic component machinery, unspecified ¦ electronic component machinery, unspecified ¦ Cutoff, S | 1 | machine
| 356.546 | item | TOTAL |  | 2500 | kg machine | Acidification | 131.7931 | kg SO2 eq | Acidification | 46990.3169 | kg SO2 eq / 30 yr
[7 empty] | Carcinogenics | 0.01665 | CTUh | Carcinogenics | 5.9365 | CTUh / 30 yr
[7 empty] | Ecotoxicity | 3506090 | CTUe | Ecotoxicity | 1250082365.14 | CTUe / 30 yr
[7 empty] | Eutrophication: Freshwater | 23.9778 | kg P eq | Eutrophication: Freshwater | 8549.1922 | kg P eq / 30 yr
[7 empty] | Eutrophication: Marine | 72.5395 | kg N eq | Eutrophication: Marine | 25863.6614 | kg N eq / 30 yr
[7 empty] | Global Warming | 22858.9 | kg CO2 eq | Global Warming | 8150249.3594 | kg CO2 eq / 30 yr
[7 empty] | Non carcinogenics | 0.03849 | CTUh | Non carcinogenics | 13.7235 | CTUh / 30 yr
[7 empty] | Ozone Depletion | 0.00114 | CFC-11 | Ozone Depletion | 0.40646 | CFC-11 / 30 yr
[7 empty] | Respiratory Effects (Particulate) | 34.9517 | PM 2.5 | Respiratory Effects (Particulate) | 12461.8995 | PM 2.5 / 30 yr
[7 empty] | Smog (Photochemical Oxidation Formation) | 1697.4608 | kg O3 eq | Smog (Photochemical Oxidation Formation) | 605222.8655 | kg O3 eq / 30 yr
Reboiler | 1.8809 | MMBTU/hr | 2 | market for gas boiler ¦ gas boiler ¦ Cutoff, S - Glo | 1 | item
| 356.546 | item | TOTAL |  | 10 | kW | Acidification | 4.3419 | kg SO2 eq | Acidification | 1548.0728 | kg SO2 eq / 30 yr
[7 empty] | Carcinogenics | 0.00061 | CTUh | Carcinogenics | 0.21749 | CTUh / 30 yr
[7 empty] | Ecotoxicity | 86927.7 | CTUe | Ecotoxicity | 30993723.7242 | CTUe / 30 yr
[7 empty] | Eutrophication: Freshwater | 0.40986 | kg P eq | Eutrophication: Freshwater | 146.1339 | kg P eq / 30 yr
[7 empty] | Eutrophication: Marine | 1.5347 | kg N eq | Eutrophication: Marine | 547.1947 | kg N eq / 30 yr
[7 empty] | Global Warming | 5000.61 | kg CO2 eq | Global Warming | 1782947.4788 | kg CO2 eq / 30 yr
[7 empty] | Non carcinogenics | 0.00088 | CTUh | Non carcinogenics | 0.31376 | CTUh / 30 yr
[7 empty] | Ozone Depletion | 9.7167e-06 | CFC-11 | Ozone Depletion | 0.0034645 | CFC-11 / 30 yr
[7 empty] | Respiratory Effects (Particulate) | 0.88401 | PM 2.5 | Respiratory Effects (Particulate) | 315.1902 | PM 2.5 / 30 yr
[7 empty] | Smog (Photochemical Oxidation Formation) | 35.4395 | kg O3 eq | Smog (Photochemical Oxidation Formation) | 12635.7941 | kg O3 eq / 30 yr
Electricity | 105076.2022 | kWh / 30 yr | TOTAL | market for electricity, medium voltage ¦ electricity, medium voltage ¦ Cutoff, S | 1 | kWh
[7 empty] | Acidification | 0.00075 | kg SO2 eq | Acidification | 78.8072 | kg SO2 eq / 30 yr
[7 empty] | Carcinogenics | 3.3111e-08 | CTUh | Carcinogenics | 0.0034792 | CTUh / 30 yr
[7 empty] | Ecotoxicity | 4.1968 | CTUe | Ecotoxicity | 440984.8564 | CTUe / 30 yr
[7 empty] | Eutrophication: Freshwater | 0.00032 | kg P eq | Eutrophication: Freshwater | 33.6244 | kg P eq / 30 yr
[7 empty] | Eutrophication: Marine | 0.00053 | kg N eq | Eutrophication: Marine | 55.6904 | kg N eq / 30 yr
[7 empty] | Global Warming | 0.3915 | kg CO2 eq | Global Warming | 41137.3332 | kg CO2 eq / 30 yr
[7 empty] | Non carcinogenics | 9.885e-08 | CTUh | Non carcinogenics | 0.010387 | CTUh / 30 yr
[7 empty] | Ozone Depletion | 1.5106e-09 | CFC-11 | Ozone Depletion | 0.00015873 | CFC-11 / 30 yr
[7 empty] | Respiratory Effects (Particulate) | 0.00101 | PM 2.5 | Respiratory Effects (Particulate) | 106.127 | PM 2.5 / 30 yr
[7 empty] | Smog (Photochemical Oxidation Formation) | 0.0122 | kg O3 eq | Smog (Photochemical Oxidation Formation) | 1281.9297 | kg O3 eq / 30 yr
Wastewater Treatment | 17408451.2188 | lb/yr |  | treatment of wastewater, average, wastewater treatment ¦ wastewater, average ¦ Cutoff, S | 1 | m3
| 7896.4217 | m3/yr |  |  |  |  | Acidification | 0.00114 | kg SO2 eq | Acidification | 270.0576 | kg SO2 eq / 30 yr
| 236892.6502 | m3/30yr | TOTAL |  |  |  | Carcinogenics | 5.4968e-08 | CTUh | Carcinogenics | 0.013021 | CTUh / 30 yr
[7 empty] | Ecotoxicity | 9.5997 | CTUe | Ecotoxicity | 2274091.2671 | CTUe / 30 yr
[7 empty] | Eutrophication: Freshwater | 0.00236 | kg P eq | Eutrophication: Freshwater | 559.0667 | kg P eq / 30 yr
[7 empty] | Eutrophication: Marine | 0.007 | kg N eq | Eutrophication: Marine | 1658.2486 | kg N eq / 30 yr
[7 empty] | Global Warming | 0.20223 | kg CO2 eq | Global Warming | 47906.8006 | kg CO2 eq / 30 yr
[7 empty] | Non carcinogenics | 5.2573e-06 | CTUh | Non carcinogenics | 1.2454 | CTUh / 30 yr
[7 empty] | Ozone Depletion | 1.8081e-09 | CFC-11 | Ozone Depletion | 0.00042832 | CFC-11 / 30 yr
[7 empty] | Respiratory Effects (Particulate) | 0.00015 | PM 2.5 | Respiratory Effects (Particulate) | 35.5339 | PM 2.5 / 30 yr
[7 empty] | Smog (Photochemical Oxidation Formation) | 0.01456 | kg O3 eq | Smog (Photochemical Oxidation Formation) | 3449.157 | kg O3 eq / 30 yr
Nonyl Acetate | 713286.3769 | kg/yr |  | butyl acetate production ¦ butyl acetate ¦ Cutoff, S | 1 | kg
| 21398591.308 | kg/30 yr | TOTAL | RoW |  |  | Acidification | 0.01949 | kg SO2 eq | Acidification | 417058.5446 | kg SO2 eq / 30 yr
[7 empty] | Carcinogenics | 3.1389e-07 | CTUh | Carcinogenics | 6.7169 | CTUh / 30 yr
[7 empty] | Ecotoxicity | 49.2863 | CTUe | Ecotoxicity | 1054656534.84 | CTUe / 30 yr
[7 empty] | Eutrophication: Freshwater | 0.00132 | kg P eq | Eutrophication: Freshwater | 28246.1405 | kg P eq / 30 yr
[7 empty] | Eutrophication: Marine | 0.00961 | kg N eq | Eutrophication: Marine | 205640.4625 | kg N eq / 30 yr
[7 empty] | Global Warming | 4.2836 | kg CO2 eq | Global Warming | 91662149.7833 | kg CO2 eq / 30 yr
[7 empty] | Non carcinogenics | 9.1881e-07 | CTUh | Non carcinogenics | 19.6613 | CTUh / 30 yr
[7 empty] | Ozone Depletion | 7.7615e-08 | CFC-11 | Ozone Depletion | 1.6609 | CFC-11 / 30 yr
[7 empty] | Respiratory Effects (Particulate) | 0.00317 | PM 2.5 | Respiratory Effects (Particulate) | 67833.5344 | PM 2.5 / 30 yr
[7 empty] | Smog (Photochemical Oxidation Formation) | 0.24757 | kg O3 eq | Smog (Photochemical Oxidation Formation) | 5297649.2501 | kg O3 eq / 30 yr
Esterification
Type | Known Value |  |  | Ecoinvent 391 Cutoff Process | Functional Unit |  | Associated TRACI 2.2 Emissions |  |  | Impact Result
| Size | Unit | Number |  | Value | Unit | Type | Value | Unit | Type | Value | Unit
Feed Storage Tank | 1875.4741 | kg/hr | 3 | market for concrete, 30MPa ¦ concrete, 30MPa ¦ Cutoff, S | 1 | m3
| 18.7547 | m3 |  |  |  |  | Acidification | 0.00075 | kg SO2 eq | Acidification | 0.042198 | kg SO2 eq / 30 yr
| 56.2642 | m3 | TOTAL |  |  |  | Carcinogenics | 3.3111e-08 | CTUh | Carcinogenics | 1.863e-06 | CTUh / 30 yr
[7 empty] | Ecotoxicity | 4.1968 | CTUe | Ecotoxicity | 236.1303 | CTUe / 30 yr
[7 empty] | Eutrophication: Freshwater | 0.00032 | kg P eq | Eutrophication: Freshwater | 0.018005 | kg P eq / 30 yr
[7 empty] | Eutrophication: Marine | 0.00053 | kg N eq | Eutrophication: Marine | 0.02982 | kg N eq / 30 yr
[7 empty] | Global Warming | 0.3915 | kg CO2 eq | Global Warming | 22.0274 | kg CO2 eq / 30 yr
[7 empty] | Non carcinogenics | 9.885e-08 | CTUh | Non carcinogenics | 5.5617e-06 | CTUh / 30 yr
[7 empty] | Ozone Depletion | 1.5106e-09 | CFC-11 | Ozone Depletion | 8.4993e-08 | CFC-11 / 30 yr
[7 empty] | Respiratory Effects (Particulate) | 0.00101 | PM 2.5 | Respiratory Effects (Particulate) | 0.056827 | PM 2.5 / 30 yr
[7 empty] | Smog (Photochemical Oxidation Formation) | 0.0122 | kg O3 eq | Smog (Photochemical Oxidation Formation) | 0.68642 | kg O3 eq / 30 yr
Feed Pump | 118.3112 | GPM | 3 | market for pump, 40W ¦ pump, 40W ¦ Cutoff, S
| 0.11831 | m3/hr |  |  | 1 | pump | Acidification | 0.14229 | kg SO2 eq | Acidification | 0.14229 | kg SO2 eq / 30 yr
| 20 | m | pump head |  | 40 | W | Carcinogenics | 2.2291e-05 | CTUh | Carcinogenics | 2.2291e-05 | CTUh / 30 yr
| 0.7 |  | pump efficiency |  |  |  | Ecotoxicity | 3203.5834 | CTUe | Ecotoxicity | 3203.5834 | CTUe / 30 yr
| 3.3803 | W |  |  |  |  | Eutrophication: Freshwater | 0.01278 | kg P eq | Eutrophication: Freshwater | 0.01278 | kg P eq / 30 yr
| 10.141 | W |  |  |  |  | Eutrophication: Marine | 0.03734 | kg N eq | Eutrophication: Marine | 0.03734 | kg N eq / 30 yr
| 1 | pumps | TOTAL |  |  |  | Global Warming | 9.0477 | kg CO2 eq | Global Warming | 9.0477 | kg CO2 eq / 30 yr
[7 empty] | Non carcinogenics | 3.5905e-05 | CTUh | Non carcinogenics | 3.5905e-05 | CTUh / 30 yr
[7 empty] | Ozone Depletion | 1.7364e-07 | CFC-11 | Ozone Depletion | 1.7364e-07 | CFC-11 / 30 yr
[7 empty] | Respiratory Effects (Particulate) | 0.02936 | PM 2.5 | Respiratory Effects (Particulate) | 0.02936 | PM 2.5 / 30 yr
[7 empty] | Smog (Photochemical Oxidation Formation) | 0.84404 | kg O3 eq | Smog (Photochemical Oxidation Formation) | 0.84404 | kg O3 eq / 30 yr
Sulfuric Acid Tank | 750.1896 | m3 | 3 | anaerobic digestion plant construction, agriculture, with methane recovery ¦ anaerobic digestion plant, agriculture, with methane recovery ¦ Cutoff, S - RoW | 1 | digestor
| 22.5057 | m3 |  |  | 500 | m3 capacity | Acidification | 500.2946 | kg SO2 eq | Acidification | 22.5189 | kg SO2 eq / 30 yr
| 0.045011 | item | TOTAL |  |  |  | Carcinogenics | 0.05063 | CTUh | Carcinogenics | 0.0022789 | CTUh / 30 yr
[7 empty] | Ecotoxicity | 4.7383e-06 | CTUe | Ecotoxicity | 2.1328e-07 | CTUe / 30 yr
[7 empty] | Eutrophication: Freshwater | 32.3363 | kg P eq | Eutrophication: Freshwater | 1.4555 | kg P eq / 30 yr
[7 empty] | Eutrophication: Marine | 330.7602 | kg N eq | Eutrophication: Marine | 14.888 | kg N eq / 30 yr
[7 empty] | Global Warming | 96090.3 | kg CO2 eq | Global Warming | 4325.1568 | kg CO2 eq / 30 yr
[7 empty] | Non carcinogenics | 0.0563 | CTUh | Non carcinogenics | 0.0025341 | CTUh / 30 yr
[7 empty] | Ozone Depletion | 0.00137 | CFC-11 | Ozone Depletion | 6.1666e-05 | CFC-11 / 30 yr
[7 empty] | Respiratory Effects (Particulate) | 145.089 | PM 2.5 | Respiratory Effects (Particulate) | 6.5307 | PM 2.5 / 30 yr
[7 empty] | Smog (Photochemical Oxidation Formation) | 7926.5571 | kg O3 eq | Smog (Photochemical Oxidation Formation) | 356.7853 | kg O3 eq / 30 yr
Heat Exchanger | 0.00085572 | MMBTU/hr | 3 | market for blower and heat exchange unit, central, 600-1200 m3/h ¦ blower and heat exchange unit, central, 600-1200 m3/h ¦ Cutoff, S - GLO | 1 | item
| 356.546 | item | TOTAL |  | 600-1200 | m3/h | Acidification | 12.4417 | kg SO2 eq | Acidification | 4436.0312 | kg SO2 eq / 30 yr
[7 empty] | Carcinogenics | 0.00048 | CTUh | Carcinogenics | 0.17114 | CTUh / 30 yr
[7 empty] | Ecotoxicity | 71800.4 | CTUe | Ecotoxicity | 25600145.4184 | CTUe / 30 yr
[7 empty] | Eutrophication: Freshwater | 0.48496 | kg P eq | Eutrophication: Freshwater | 172.9105 | kg P eq / 30 yr
[7 empty] | Eutrophication: Marine | 5.6584 | kg N eq | Eutrophication: Marine | 2017.4799 | kg N eq / 30 yr
[7 empty] | Global Warming | 950.5315 | kg CO2 eq | Global Warming | 338908.2042 | kg CO2 eq / 30 yr
[7 empty] | Non carcinogenics | 0.00096 | CTUh | Non carcinogenics | 0.34228 | CTUh / 30 yr
[7 empty] | Ozone Depletion | 1.9999e-05 | CFC-11 | Ozone Depletion | 0.0071305 | CFC-11 / 30 yr
[7 empty] | Respiratory Effects (Particulate) | 1.4317 | PM 2.5 | Respiratory Effects (Particulate) | 510.4812 | PM 2.5 / 30 yr
[7 empty] | Smog (Photochemical Oxidation Formation) | 65.7488 | kg O3 eq | Smog (Photochemical Oxidation Formation) | 23442.4716 | kg O3 eq / 30 yr
Knockout Drum | 188.2658 | kg/hr | 3 | market for steel, unalloyed ¦ steel, unalloyed ¦ Cutoff, S
| 56479.7543 | kg | TOTAL |  | 1 | kg | Acidification | 0.00602 | kg SO2 eq | Acidification | 340.0081 | kg SO2 eq / 30 yr
[7 empty] | Carcinogenics | 1.2843e-06 | CTUh | Carcinogenics | 0.072539 | CTUh / 30 yr
[7 empty] | Ecotoxicity | 67.217 | CTUe | Ecotoxicity | 3796401.3376 | CTUe / 30 yr
[7 empty] | Eutrophication: Freshwater | 0.00077 | kg P eq | Eutrophication: Freshwater | 43.4894 | kg P eq / 30 yr
[7 empty] | Eutrophication: Marine | 0.00417 | kg N eq | Eutrophication: Marine | 235.5206 | kg N eq / 30 yr
[7 empty] | Global Warming | 1.7658 | kg CO2 eq | Global Warming | 99733.0797 | kg CO2 eq / 30 yr
[7 empty] | Non carcinogenics | 3.4666e-07 | CTUh | Non carcinogenics | 0.019579 | CTUh / 30 yr
[7 empty] | Ozone Depletion | 5.155e-08 | CFC-11 | Ozone Depletion | 0.0029115 | CFC-11 / 30 yr
[7 empty] | Respiratory Effects (Particulate) | 0.00273 | PM 2.5 | Respiratory Effects (Particulate) | 154.1897 | PM 2.5 / 30 yr
[7 empty] | Smog (Photochemical Oxidation Formation) | 0.10051 | kg O3 eq | Smog (Photochemical Oxidation Formation) | 5676.7801 | kg O3 eq / 30 yr
Sulfuric Acid Pump | 187.5474 | m3/hr | 3 | market for pump, 40W ¦ pump, 40W ¦ Cutoff, S
| 5.1042 | m3/hr | 3 |  | 1 | pump | Acidification | 0.14229 | kg SO2 eq | Acidification | 1.5652 | kg SO2 eq / 30 yr
| 20 | m | pump head |  | 40 | W | Carcinogenics | 2.2291e-05 | CTUh | Carcinogenics | 0.0002452 | CTUh / 30 yr
| 0.7 |  | pump efficiency |  |  |  | Ecotoxicity | 3203.5834 | CTUe | Ecotoxicity | 35239.4178 | CTUe / 30 yr
| 145.8344 | W |  |  |  |  | Eutrophication: Freshwater | 0.01278 | kg P eq | Eutrophication: Freshwater | 0.14058 | kg P eq / 30 yr
| 437.5032 | W |  |  |  |  | Eutrophication: Marine | 0.03734 | kg N eq | Eutrophication: Marine | 0.41074 | kg N eq / 30 yr
| 11 | pumps | TOTAL |  |  |  | Global Warming | 9.0477 | kg CO2 eq | Global Warming | 99.5247 | kg CO2 eq / 30 yr
[7 empty] | Non carcinogenics | 3.5905e-05 | CTUh | Non carcinogenics | 0.00039496 | CTUh / 30 yr
[7 empty] | Ozone Depletion | 1.7364e-07 | CFC-11 | Ozone Depletion | 1.9101e-06 | CFC-11 / 30 yr
[7 empty] | Respiratory Effects (Particulate) | 0.02936 | PM 2.5 | Respiratory Effects (Particulate) | 0.32296 | PM 2.5 / 30 yr
[7 empty] | Smog (Photochemical Oxidation Formation) | 0.84404 | kg O3 eq | Smog (Photochemical Oxidation Formation) | 9.2844 | kg O3 eq / 30 yr
Reactor | 750.1896 | m3 | 3 | anaerobic digestion plant construction, agriculture, with methane recovery ¦ anaerobic digestion plant, agriculture, with methane recovery ¦ Cutoff, S - RoW | 1 | digestor
| 4.5011 | reactor | TOTAL |  | 500 | m3 capacity | Acidification | 500.2946 | kg SO2 eq | Acidification | 2251.8948 | kg SO2 eq / 30 yr
[7 empty] | Carcinogenics | 0.05063 | CTUh | Carcinogenics | 0.22789 | CTUh / 30 yr
[7 empty] | Ecotoxicity | 4.7383e-06 | CTUe | Ecotoxicity | 2.1328e-05 | CTUe / 30 yr
[7 empty] | Eutrophication: Freshwater | 32.3363 | kg P eq | Eutrophication: Freshwater | 145.5501 | kg P eq / 30 yr
[7 empty] | Eutrophication: Marine | 330.7602 | kg N eq | Eutrophication: Marine | 1488.7975 | kg N eq / 30 yr
[7 empty] | Global Warming | 96090.3 | kg CO2 eq | Global Warming | 432515.6812 | kg CO2 eq / 30 yr
[7 empty] | Non carcinogenics | 0.0563 | CTUh | Non carcinogenics | 0.25341 | CTUh / 30 yr
[7 empty] | Ozone Depletion | 0.00137 | CFC-11 | Ozone Depletion | 0.0061666 | CFC-11 / 30 yr
[7 empty] | Respiratory Effects (Particulate) | 145.089 | PM 2.5 | Respiratory Effects (Particulate) | 653.0654 | PM 2.5 / 30 yr
[7 empty] | Smog (Photochemical Oxidation Formation) | 7926.5571 | kg O3 eq | Smog (Photochemical Oxidation Formation) | 35678.5257 | kg O3 eq / 30 yr
Electricity | 11559.4689 | kWh/ 30 yr | TOTAL | market for electricity, medium voltage ¦ electricity, medium voltage ¦ Cutoff, S | 1 | kWh
[7 empty] | Acidification | 0.00075 | kg SO2 eq | Acidification | 8.6696 | kg SO2 eq / 30 yr
[7 empty] | Carcinogenics | 3.3111e-08 | CTUh | Carcinogenics | 0.00038275 | CTUh / 30 yr
[7 empty] | Ecotoxicity | 4.1968 | CTUe | Ecotoxicity | 48512.8948 | CTUe / 30 yr
[7 empty] | Eutrophication: Freshwater | 0.00032 | kg P eq | Eutrophication: Freshwater | 3.699 | kg P eq / 30 yr
[7 empty] | Eutrophication: Marine | 0.00053 | kg N eq | Eutrophication: Marine | 6.1265 | kg N eq / 30 yr
[7 empty] | Global Warming | 0.3915 | kg CO2 eq | Global Warming | 4525.5321 | kg CO2 eq / 30 yr
[7 empty] | Non carcinogenics | 9.885e-08 | CTUh | Non carcinogenics | 0.0011427 | CTUh / 30 yr
[7 empty] | Ozone Depletion | 1.5106e-09 | CFC-11 | Ozone Depletion | 1.7462e-05 | CFC-11 / 30 yr
[7 empty] | Respiratory Effects (Particulate) | 0.00101 | PM 2.5 | Respiratory Effects (Particulate) | 11.6751 | PM 2.5 / 30 yr
[7 empty] | Smog (Photochemical Oxidation Formation) | 0.0122 | kg O3 eq | Smog (Photochemical Oxidation Formation) | 141.0255 | kg O3 eq / 30 yr
Wastewater Treatment | 614850.7595 | lb/yr |  | treatment of wastewater, average, wastewater treatment ¦ wastewater, average ¦ Cutoff, S | 1 | m3
| 278.8945 | m3/yr |  |  |  |  | Acidification | 0.00114 | kg SO2 eq | Acidification | 9.5382 | kg SO2 eq / 30 yr
| 8366.8342 | m3/30yr | TOTAL |  |  |  | Carcinogenics | 5.4968e-08 | CTUh | Carcinogenics | 0.00045991 | CTUh / 30 yr
[7 empty] | Ecotoxicity | 9.5997 | CTUe | Ecotoxicity | 80318.8477 | CTUe / 30 yr
[7 empty] | Eutrophication: Freshwater | 0.00236 | kg P eq | Eutrophication: Freshwater | 19.7457 | kg P eq / 30 yr
[7 empty] | Eutrophication: Marine | 0.007 | kg N eq | Eutrophication: Marine | 58.5678 | kg N eq / 30 yr
[7 empty] | Global Warming | 0.20223 | kg CO2 eq | Global Warming | 1692.0249 | kg CO2 eq / 30 yr
[7 empty] | Non carcinogenics | 5.2573e-06 | CTUh | Non carcinogenics | 0.043987 | CTUh / 30 yr
[7 empty] | Ozone Depletion | 1.8081e-09 | CFC-11 | Ozone Depletion | 1.5128e-05 | CFC-11 / 30 yr
[7 empty] | Respiratory Effects (Particulate) | 0.00015 | PM 2.5 | Respiratory Effects (Particulate) | 1.255 | PM 2.5 / 30 yr
[7 empty] | Smog (Photochemical Oxidation Formation) | 0.01456 | kg O3 eq | Smog (Photochemical Oxidation Formation) | 121.8211 | kg O3 eq / 30 yr
Sulfuric Acid | 38.5097 | ton/yr |  | sulfuric acid production ¦ sulfuric acid ¦ Cutoff, S | 1 | kg
| 1155292.0344 | kg / 30 yr |  |  |  |  | Acidification | 0.01073 | kg SO2 eq | Acidification | 12396.2835 | kg SO2 eq / 30 yr
[7 empty] | Carcinogenics | 2.2225e-08 | CTUh | Carcinogenics | 0.025676 | CTUh / 30 yr
[7 empty] | Ecotoxicity | 6.1578 | CTUe | Ecotoxicity | 7114080.3951 | CTUe / 30 yr
[7 empty] | Eutrophication: Freshwater | 4.4674e-05 | kg P eq | Eutrophication: Freshwater | 51.612 | kg P eq / 30 yr
[7 empty] | Eutrophication: Marine | 0.00028 | kg N eq | Eutrophication: Marine | 323.4818 | kg N eq / 30 yr
[7 empty] | Global Warming | 0.11157 | kg CO2 eq | Global Warming | 128895.9323 | kg CO2 eq / 30 yr
[7 empty] | Non carcinogenics | 7.2766e-08 | CTUh | Non carcinogenics | 0.084066 | CTUh / 30 yr
[7 empty] | Ozone Depletion | 1.5889e-09 | CFC-11 | Ozone Depletion | 0.0018356 | CFC-11 / 30 yr
[7 empty] | Respiratory Effects (Particulate) | 0.00073 | PM 2.5 | Respiratory Effects (Particulate) | 843.3632 | PM 2.5 / 30 yr
[7 empty] | Smog (Photochemical Oxidation Formation) | 0.0067 | kg O3 eq | Smog (Photochemical Oxidation Formation) | 7740.4566 | kg O3 eq / 30 yr
Ester Separations
Type | Known Value |  |  | Ecoinvent 391 Cutoff Process | Functional Unit |  | Associated TRACI 2.2 Emissions |  |  | Impact Result
| Size | Unit | Number |  | Value | Unit | Type | Value | Unit | Type | Value | Unit
Distillation Column | 0.053268 | BTU/hr | 10 | market for steel, unalloyed ¦ steel, unalloyed ¦ Cutoff, S
| 5.3268e-05 | m3/hr |  |  | 1 | kg | Acidification | 0.00602 | kg SO2 eq | Acidification | 301 | kg SO2 eq / 30 yr
| 30 | m3/hr |  |  |  |  | Carcinogenics | 1.2843e-06 | CTUh | Carcinogenics | 0.064216 | CTUh / 30 yr
| 10 | items |  |  |  |  | Ecotoxicity | 67.217 | CTUe | Ecotoxicity | 3360851.5 | CTUe / 30 yr
| 5000 | kg steel/item |  |  |  |  | Eutrophication: Freshwater | 0.00077 | kg P eq | Eutrophication: Freshwater | 38.5 | kg P eq / 30 yr
| 50000 | kg steel | TOTAL |  |  |  | Eutrophication: Marine | 0.00417 | kg N eq | Eutrophication: Marine | 208.5 | kg N eq / 30 yr
[7 empty] | Global Warming | 1.7658 | kg CO2 eq | Global Warming | 88291 | kg CO2 eq / 30 yr
[7 empty] | Non carcinogenics | 3.4666e-07 | CTUh | Non carcinogenics | 0.017333 | CTUh / 30 yr
[7 empty] | Ozone Depletion | 5.155e-08 | CFC-11 | Ozone Depletion | 0.0025775 | CFC-11 / 30 yr
[7 empty] | Respiratory Effects (Particulate) | 0.00273 | PM 2.5 | Respiratory Effects (Particulate) | 136.5 | PM 2.5 / 30 yr
[7 empty] | Smog (Photochemical Oxidation Formation) | 0.10051 | kg O3 eq | Smog (Photochemical Oxidation Formation) | 5025.5 | kg O3 eq / 30 yr
Condensor | 532677.0061 | BTU/hr | 10 | market for steel, unalloyed ¦ steel, unalloyed ¦ Cutoff, S
| 0.053268 | m3/hr |  |  | 1 | kg | Acidification | 0.00602 | kg SO2 eq | Acidification | 301 | kg SO2 eq / 30 yr
| 30 | m3/hr |  |  |  |  | Carcinogenics | 1.2843e-06 | CTUh | Carcinogenics | 0.064216 | CTUh / 30 yr
| 10 | items |  |  |  |  | Ecotoxicity | 67.217 | CTUe | Ecotoxicity | 3360851.5 | CTUe / 30 yr
| 5000 | kg steel/item |  |  |  |  | Eutrophication: Freshwater | 0.00077 | kg P eq | Eutrophication: Freshwater | 38.5 | kg P eq / 30 yr
| 50000 | kg steel | TOTAL |  |  |  | Eutrophication: Marine | 0.00417 | kg N eq | Eutrophication: Marine | 208.5 | kg N eq / 30 yr
[7 empty] | Global Warming | 1.7658 | kg CO2 eq | Global Warming | 88291 | kg CO2 eq / 30 yr
[7 empty] | Non carcinogenics | 3.4666e-07 | CTUh | Non carcinogenics | 0.017333 | CTUh / 30 yr
[7 empty] | Ozone Depletion | 5.155e-08 | CFC-11 | Ozone Depletion | 0.0025775 | CFC-11 / 30 yr
[7 empty] | Respiratory Effects (Particulate) | 0.00273 | PM 2.5 | Respiratory Effects (Particulate) | 136.5 | PM 2.5 / 30 yr
[7 empty] | Smog (Photochemical Oxidation Formation) | 0.10051 | kg O3 eq | Smog (Photochemical Oxidation Formation) | 5025.5 | kg O3 eq / 30 yr
Feed Pump | 1875.4741 | kg/hr | 10 | market for pump, 40W ¦ pump, 40W ¦ Cutoff, S
| 1.8755 | m3/hr |  |  | 1 | pump | Acidification | 0.14229 | kg SO2 eq | Acidification | 1.9921 | kg SO2 eq / 30 yr
| 20 | m | pump head |  | 40 | W | Carcinogenics | 2.2291e-05 | CTUh | Carcinogenics | 0.00031207 | CTUh / 30 yr
| 0.7 |  | pump efficiency |  |  |  | Ecotoxicity | 3203.5834 | CTUe | Ecotoxicity | 44850.1682 | CTUe / 30 yr
| 53.585 | W |  |  |  |  | Eutrophication: Freshwater | 0.01278 | kg P eq | Eutrophication: Freshwater | 0.17892 | kg P eq / 30 yr
| 535.8497 | W |  |  |  |  | Eutrophication: Marine | 0.03734 | kg N eq | Eutrophication: Marine | 0.52276 | kg N eq / 30 yr
| 14 | pumps | TOTAL |  |  |  | Global Warming | 9.0477 | kg CO2 eq | Global Warming | 126.6678 | kg CO2 eq / 30 yr
[7 empty] | Non carcinogenics | 3.5905e-05 | CTUh | Non carcinogenics | 0.00050268 | CTUh / 30 yr
[7 empty] | Ozone Depletion | 1.7364e-07 | CFC-11 | Ozone Depletion | 2.431e-06 | CFC-11 / 30 yr
[7 empty] | Respiratory Effects (Particulate) | 0.02936 | PM 2.5 | Respiratory Effects (Particulate) | 0.41104 | PM 2.5 / 30 yr
[7 empty] | Smog (Photochemical Oxidation Formation) | 0.84404 | kg O3 eq | Smog (Photochemical Oxidation Formation) | 11.8166 | kg O3 eq / 30 yr
Reboiler | 0.53268 | MMBTU/hr | 10 | market for gas boiler ¦ gas boiler ¦ Cutoff, S - Glo | 1 | item
| 0.0053268 | item | TOTAL |  | 10 | kW | Acidification | 4.3419 | kg SO2 eq | Acidification | 0.023128 | kg SO2 eq / 30 yr
[7 empty] | Carcinogenics | 0.00061 | CTUh | Carcinogenics | 3.2493e-06 | CTUh / 30 yr
[7 empty] | Ecotoxicity | 86927.7 | CTUe | Ecotoxicity | 463.0439 | CTUe / 30 yr
[7 empty] | Eutrophication: Freshwater | 0.40986 | kg P eq | Eutrophication: Freshwater | 0.0021832 | kg P eq / 30 yr
[7 empty] | Eutrophication: Marine | 1.5347 | kg N eq | Eutrophication: Marine | 0.008175 | kg N eq / 30 yr
[7 empty] | Global Warming | 5000.61 | kg CO2 eq | Global Warming | 26.6371 | kg CO2 eq / 30 yr
[7 empty] | Non carcinogenics | 0.00088 | CTUh | Non carcinogenics | 4.6876e-06 | CTUh / 30 yr
[7 empty] | Ozone Depletion | 9.7167e-06 | CFC-11 | Ozone Depletion | 5.1759e-08 | CFC-11 / 30 yr
[7 empty] | Respiratory Effects (Particulate) | 0.88401 | PM 2.5 | Respiratory Effects (Particulate) | 0.0047089 | PM 2.5 / 30 yr
[7 empty] | Smog (Photochemical Oxidation Formation) | 35.4395 | kg O3 eq | Smog (Photochemical Oxidation Formation) | 0.18878 | kg O3 eq / 30 yr
Reflux Pump | 532677.0061 | BTU/hr | 10 | market for pump, 40W ¦ pump, 40W ¦ Cutoff, S
| 5.3268 | m3/hr |  |  | 1 | pump | Acidification | 0.14229 | kg SO2 eq | Acidification | 5.5493 | kg SO2 eq / 30 yr
| 20 | m | pump head |  | 40 | W | Carcinogenics | 2.2291e-05 | CTUh | Carcinogenics | 0.00086935 | CTUh / 30 yr
| 0.7 |  | pump efficiency |  |  |  | Ecotoxicity | 3203.5834 | CTUe | Ecotoxicity | 124939.7542 | CTUe / 30 yr
| 152.1934 | W |  |  |  |  | Eutrophication: Freshwater | 0.01278 | kg P eq | Eutrophication: Freshwater | 0.49842 | kg P eq / 30 yr
| 1521.9343 | W |  |  |  |  | Eutrophication: Marine | 0.03734 | kg N eq | Eutrophication: Marine | 1.4563 | kg N eq / 30 yr
| 39 | pumps | TOTAL |  |  |  | Global Warming | 9.0477 | kg CO2 eq | Global Warming | 352.8603 | kg CO2 eq / 30 yr
[7 empty] | Non carcinogenics | 3.5905e-05 | CTUh | Non carcinogenics | 0.0014003 | CTUh / 30 yr
[7 empty] | Ozone Depletion | 1.7364e-07 | CFC-11 | Ozone Depletion | 6.772e-06 | CFC-11 / 30 yr
[7 empty] | Respiratory Effects (Particulate) | 0.02936 | PM 2.5 | Respiratory Effects (Particulate) | 1.145 | PM 2.5 / 30 yr
[7 empty] | Smog (Photochemical Oxidation Formation) | 0.84404 | kg O3 eq | Smog (Photochemical Oxidation Formation) | 32.9176 | kg O3 eq / 30 yr
Bottoms Pump | 532677.0061 | BTU/hr | 10 | market for pump, 40W ¦ pump, 40W ¦ Cutoff, S
| 5.3268 | m3/hr |  |  | 1 | pump | Acidification | 0.14229 | kg SO2 eq | Acidification | 5.5493 | kg SO2 eq / 30 yr
| 20 | m | pump head |  | 40 | W | Carcinogenics | 2.2291e-05 | CTUh | Carcinogenics | 0.00086935 | CTUh / 30 yr
| 0.7 |  | pump efficiency |  |  |  | Ecotoxicity | 3203.5834 | CTUe | Ecotoxicity | 124939.7542 | CTUe / 30 yr
| 152.1934 | W |  |  |  |  | Eutrophication: Freshwater | 0.01278 | kg P eq | Eutrophication: Freshwater | 0.49842 | kg P eq / 30 yr
| 1521.9343 | W |  |  |  |  | Eutrophication: Marine | 0.03734 | kg N eq | Eutrophication: Marine | 1.4563 | kg N eq / 30 yr
| 39 | pumps | TOTAL |  |  |  | Global Warming | 9.0477 | kg CO2 eq | Global Warming | 352.8603 | kg CO2 eq / 30 yr
[7 empty] | Non carcinogenics | 3.5905e-05 | CTUh | Non carcinogenics | 0.0014003 | CTUh / 30 yr
[7 empty] | Ozone Depletion | 1.7364e-07 | CFC-11 | Ozone Depletion | 6.772e-06 | CFC-11 / 30 yr
[7 empty] | Respiratory Effects (Particulate) | 0.02936 | PM 2.5 | Respiratory Effects (Particulate) | 1.145 | PM 2.5 / 30 yr
[7 empty] | Smog (Photochemical Oxidation Formation) | 0.84404 | kg O3 eq | Smog (Photochemical Oxidation Formation) | 32.9176 | kg O3 eq / 30 yr
Overhead Accumulator | 532677.0061 | BTU/hr | 10 | market for steel, unalloyed ¦ steel, unalloyed ¦ Cutoff, S
| 12784.2481 | kg/30yr | TOTAL |  | 1 | kg | Acidification | 0.00602 | kg SO2 eq | Acidification | 76.9612 | kg SO2 eq / 30 yr
[7 empty] | Carcinogenics | 1.2843e-06 | CTUh | Carcinogenics | 0.016419 | CTUh / 30 yr
[7 empty] | Ecotoxicity | 67.217 | CTUe | Ecotoxicity | 859319.1911 | CTUe / 30 yr
[7 empty] | Eutrophication: Freshwater | 0.00077 | kg P eq | Eutrophication: Freshwater | 9.8439 | kg P eq / 30 yr
[7 empty] | Eutrophication: Marine | 0.00417 | kg N eq | Eutrophication: Marine | 53.3103 | kg N eq / 30 yr
[7 empty] | Global Warming | 1.7658 | kg CO2 eq | Global Warming | 22574.6811 | kg CO2 eq / 30 yr
[7 empty] | Non carcinogenics | 3.4666e-07 | CTUh | Non carcinogenics | 0.0044318 | CTUh / 30 yr
[7 empty] | Ozone Depletion | 5.155e-08 | CFC-11 | Ozone Depletion | 0.00065903 | CFC-11 / 30 yr
[7 empty] | Respiratory Effects (Particulate) | 0.00273 | PM 2.5 | Respiratory Effects (Particulate) | 34.901 | PM 2.5 / 30 yr
[7 empty] | Smog (Photochemical Oxidation Formation) | 0.10051 | kg O3 eq | Smog (Photochemical Oxidation Formation) | 1284.9448 | kg O3 eq / 30 yr
Knockout Drum | 532677.0061 | BTU/hr | 10 | market for steel, unalloyed ¦ steel, unalloyed ¦ Cutoff, S
| 12784.2481 | kg/30yr | Total |  | 1 | kg | Acidification | 0.00602 | kg SO2 eq | Acidification | 76.9612 | kg SO2 eq / 30 yr
[7 empty] | Carcinogenics | 1.2843e-06 | CTUh | Carcinogenics | 0.016419 | CTUh / 30 yr
[7 empty] | Ecotoxicity | 67.217 | CTUe | Ecotoxicity | 859319.1911 | CTUe / 30 yr
[7 empty] | Eutrophication: Freshwater | 0.00077 | kg P eq | Eutrophication: Freshwater | 9.8439 | kg P eq / 30 yr
[7 empty] | Eutrophication: Marine | 0.00417 | kg N eq | Eutrophication: Marine | 53.3103 | kg N eq / 30 yr
[7 empty] | Global Warming | 1.7658 | kg CO2 eq | Global Warming | 22574.6811 | kg CO2 eq / 30 yr
[7 empty] | Non carcinogenics | 3.4666e-07 | CTUh | Non carcinogenics | 0.0044318 | CTUh / 30 yr
[7 empty] | Ozone Depletion | 5.155e-08 | CFC-11 | Ozone Depletion | 0.00065903 | CFC-11 / 30 yr
[7 empty] | Respiratory Effects (Particulate) | 0.00273 | PM 2.5 | Respiratory Effects (Particulate) | 34.901 | PM 2.5 / 30 yr
[7 empty] | Smog (Photochemical Oxidation Formation) | 0.10051 | kg O3 eq | Smog (Photochemical Oxidation Formation) | 1284.9448 | kg O3 eq / 30 yr
Mol-Sieve Heat Exchanger | 532677.0061 | BTU/hr | 10 | market for blower and heat exchange unit, central, 600-1200 m3/h ¦ blower and heat exchange unit, central, 600-1200 m3/h ¦ Cutoff, S - GLO | 1 | item
| 532.677 | m3/30yr | Total |  | 600 | m3/h | Acidification | 12.4417 | kg SO2 eq | Acidification | 124.4168 | kg SO2 eq / 30 yr
| 10 | item | Total |  |  |  | Carcinogenics | 0.00048 | CTUh | Carcinogenics | 0.0048 | CTUh / 30 yr
[7 empty] | Ecotoxicity | 71800.4 | CTUe | Ecotoxicity | 718004 | CTUe / 30 yr
[7 empty] | Eutrophication: Freshwater | 0.48496 | kg P eq | Eutrophication: Freshwater | 4.8496 | kg P eq / 30 yr
[7 empty] | Eutrophication: Marine | 5.6584 | kg N eq | Eutrophication: Marine | 56.584 | kg N eq / 30 yr
[7 empty] | Global Warming | 950.5315 | kg CO2 eq | Global Warming | 9505.315 | kg CO2 eq / 30 yr
[7 empty] | Non carcinogenics | 0.00096 | CTUh | Non carcinogenics | 0.0096 | CTUh / 30 yr
[7 empty] | Ozone Depletion | 1.9999e-05 | CFC-11 | Ozone Depletion | 0.00019999 | CFC-11 / 30 yr
[7 empty] | Respiratory Effects (Particulate) | 1.4317 | PM 2.5 | Respiratory Effects (Particulate) | 14.3174 | PM 2.5 / 30 yr
[7 empty] | Smog (Photochemical Oxidation Formation) | 65.7488 | kg O3 eq | Smog (Photochemical Oxidation Formation) | 657.488 | kg O3 eq / 30 yr
Molecular Sieve Separator System | 122165342.4367 | kg / 30 yr | total | molecular sieve separation of naphtha ¦ methylcyclopentane ¦ Cutoff, S | 1 | kg
[6 empty] | product | Acidification | 0.00555 | kg SO2 eq | Acidification | 678017.6505 | kg SO2 eq / 30 yr
[7 empty] | Carcinogenics | 1.0383e-07 | CTUh | Carcinogenics | 12.6845 | CTUh / 30 yr
[7 empty] | Ecotoxicity | 16.2719 | CTUe | Ecotoxicity | 1987863457.2484 | CTUe / 30 yr
[7 empty] | Eutrophication: Freshwater | 0.00017 | kg P eq | Eutrophication: Freshwater | 20768.1082 | kg P eq / 30 yr
[7 empty] | Eutrophication: Marine | 0.003 | kg N eq | Eutrophication: Marine | 366496.0273 | kg N eq / 30 yr
[7 empty] | Global Warming | 1.1797 | kg CO2 eq | Global Warming | 144114789.5122 | kg CO2 eq / 30 yr
[7 empty] | Non carcinogenics | 2.4951e-07 | CTUh | Non carcinogenics | 30.4816 | CTUh / 30 yr
[7 empty] | Ozone Depletion | 7.0558e-08 | CFC-11 | Ozone Depletion | 8.6198 | CFC-11 / 30 yr
[7 empty] | Respiratory Effects (Particulate) | 0.00068 | PM 2.5 | Respiratory Effects (Particulate) | 83072.4329 | PM 2.5 / 30 yr
[7 empty] | Smog (Photochemical Oxidation Formation) | 0.07639 | kg O3 eq | Smog (Photochemical Oxidation Formation) | 9332210.5087 | kg O3 eq / 30 yr
Feed Storage Tank | 1875.4741 | kg/hr | 10 | market for concrete, 30MPa ¦ concrete, 30MPa ¦ Cutoff, S | 1 | m3
| 18.7547 | m3 |  |  | 1 |  | Acidification | 0.00075 | kg SO2 eq | Acidification | 0.14066 | kg SO2 eq / 30 yr
| 187.5474 | m3 | TOTAL |  |  |  | Carcinogenics | 3.3111e-08 | CTUh | Carcinogenics | 6.2099e-06 | CTUh / 30 yr
[7 empty] | Ecotoxicity | 4.1968 | CTUe | Ecotoxicity | 787.1008 | CTUe / 30 yr
[7 empty] | Eutrophication: Freshwater | 0.00032 | kg P eq | Eutrophication: Freshwater | 0.060015 | kg P eq / 30 yr
[7 empty] | Eutrophication: Marine | 0.00053 | kg N eq | Eutrophication: Marine | 0.0994 | kg N eq / 30 yr
[7 empty] | Global Warming | 0.3915 | kg CO2 eq | Global Warming | 73.4248 | kg CO2 eq / 30 yr
[7 empty] | Non carcinogenics | 9.885e-08 | CTUh | Non carcinogenics | 1.8539e-05 | CTUh / 30 yr
[7 empty] | Ozone Depletion | 1.5106e-09 | CFC-11 | Ozone Depletion | 2.8331e-07 | CFC-11 / 30 yr
[7 empty] | Respiratory Effects (Particulate) | 0.00101 | PM 2.5 | Respiratory Effects (Particulate) | 0.18942 | PM 2.5 / 30 yr
[7 empty] | Smog (Photochemical Oxidation Formation) | 0.0122 | kg O3 eq | Smog (Photochemical Oxidation Formation) | 2.2881 | kg O3 eq / 30 yr
Ester Storage Tank | 1875.4741 | kg/hr | 10 | market for concrete, 30MPa ¦ concrete, 30MPa ¦ Cutoff, S | 1 | m3
| 18.7547 | m3 |  |  |  |  | Acidification | 0.00075 | kg SO2 eq | Acidification | 0.14066 | kg SO2 eq / 30 yr
| 187.5474 | m3 | TOTAL |  |  |  | Carcinogenics | 3.3111e-08 | CTUh | Carcinogenics | 6.2099e-06 | CTUh / 30 yr
[7 empty] | Ecotoxicity | 4.1968 | CTUe | Ecotoxicity | 787.1008 | CTUe / 30 yr
[7 empty] | Eutrophication: Freshwater | 0.00032 | kg P eq | Eutrophication: Freshwater | 0.060015 | kg P eq / 30 yr
[7 empty] | Eutrophication: Marine | 0.00053 | kg N eq | Eutrophication: Marine | 0.0994 | kg N eq / 30 yr
[7 empty] | Global Warming | 0.3915 | kg CO2 eq | Global Warming | 73.4248 | kg CO2 eq / 30 yr
[7 empty] | Non carcinogenics | 9.885e-08 | CTUh | Non carcinogenics | 1.8539e-05 | CTUh / 30 yr
[7 empty] | Ozone Depletion | 1.5106e-09 | CFC-11 | Ozone Depletion | 2.8331e-07 | CFC-11 / 30 yr
[7 empty] | Respiratory Effects (Particulate) | 0.00101 | PM 2.5 | Respiratory Effects (Particulate) | 0.18942 | PM 2.5 / 30 yr
[7 empty] | Smog (Photochemical Oxidation Formation) | 0.0122 | kg O3 eq | Smog (Photochemical Oxidation Formation) | 2.2881 | kg O3 eq / 30 yr
Sulfuric Acid Tank | 750.1896 | m3 | 10 | market for concrete, 30MPa ¦ concrete, 30MPa ¦ Cutoff, S | 1 | m3
[7 empty] | Acidification | 0.00075 | kg SO2 eq | Acidification | 5.6264 | kg SO2 eq / 30 yr
| 7501.8963 | m3 | TOTAL |  |  |  | Carcinogenics | 3.3111e-08 | CTUh | Carcinogenics | 0.0002484 | CTUh / 30 yr
[7 empty] | Ecotoxicity | 4.1968 | CTUe | Ecotoxicity | 31484.0335 | CTUe / 30 yr
[7 empty] | Eutrophication: Freshwater | 0.00032 | kg P eq | Eutrophication: Freshwater | 2.4006 | kg P eq / 30 yr
[7 empty] | Eutrophication: Marine | 0.00053 | kg N eq | Eutrophication: Marine | 3.976 | kg N eq / 30 yr
[7 empty] | Global Warming | 0.3915 | kg CO2 eq | Global Warming | 2936.9924 | kg CO2 eq / 30 yr
[7 empty] | Non carcinogenics | 9.885e-08 | CTUh | Non carcinogenics | 0.00074156 | CTUh / 30 yr
[7 empty] | Ozone Depletion | 1.5106e-09 | CFC-11 | Ozone Depletion | 1.1332e-05 | CFC-11 / 30 yr
[7 empty] | Respiratory Effects (Particulate) | 0.00101 | PM 2.5 | Respiratory Effects (Particulate) | 7.5769 | PM 2.5 / 30 yr
[7 empty] | Smog (Photochemical Oxidation Formation) | 0.0122 | kg O3 eq | Smog (Photochemical Oxidation Formation) | 91.5231 | kg O3 eq / 30 yr
Electricity | 4377751.5772 | kWh/30yr |  | market for electricity, medium voltage ¦ electricity, medium voltage ¦ Cutoff, S | 1 | kWh
[7 empty] | Acidification | 0.00075 | kg SO2 eq | Acidification | 3283.3137 | kg SO2 eq / 30 yr
[7 empty] | Carcinogenics | 3.3111e-08 | CTUh | Carcinogenics | 0.14495 | CTUh / 30 yr
[7 empty] | Ecotoxicity | 4.1968 | CTUe | Ecotoxicity | 18372591.5966 | CTUe / 30 yr
[7 empty] | Eutrophication: Freshwater | 0.00032 | kg P eq | Eutrophication: Freshwater | 1400.8805 | kg P eq / 30 yr
[7 empty] | Eutrophication: Marine | 0.00053 | kg N eq | Eutrophication: Marine | 2320.2083 | kg N eq / 30 yr
[7 empty] | Global Warming | 0.3915 | kg CO2 eq | Global Warming | 1713889.7425 | kg CO2 eq / 30 yr
[7 empty] | Non carcinogenics | 9.885e-08 | CTUh | Non carcinogenics | 0.43274 | CTUh / 30 yr
[7 empty] | Ozone Depletion | 1.5106e-09 | CFC-11 | Ozone Depletion | 0.0066131 | CFC-11 / 30 yr
[7 empty] | Respiratory Effects (Particulate) | 0.00101 | PM 2.5 | Respiratory Effects (Particulate) | 4421.5291 | PM 2.5 / 30 yr
[7 empty] | Smog (Photochemical Oxidation Formation) | 0.0122 | kg O3 eq | Smog (Photochemical Oxidation Formation) | 53408.5692 | kg O3 eq / 30 yr
Land Use
Type | Known Value |  |  | Ecoinvent 391 Cutoff Process | Functional Unit |  | Associated TRACI 2.2 Emissions |  |  | Impact Result
| Size | Unit | Number |  | Value | Unit | Type | Value | Unit | Type | Value | Unit
Ocean Water Processing | 0.12454 | acre | 1 | land use change, annual crop ¦ land use change, annual crop ¦ Cutoff, S | 1 | ha
Cheese Whey Processing | 527.4315 | acre | 1 |  |  |  | Acidification | 0.00609 | kg SO2 eq | Acidification | 1.5952 | kg SO2 eq / 30 yr
Digestion | 2.2052 | acre | 1 |  |  |  | Carcinogenics | 4.3173e-08 | CTUh | Carcinogenics | 1.1309e-05 | CTUh / 30 yr
Pathway A | 38.8976 | acre | 1 |  |  |  | Ecotoxicity | 2.2752 | CTUe | Ecotoxicity | 595.9426 | CTUe / 30 yr
Pathway B | 78.598 | acre | 1 |  |  |  | Eutrophication: Freshwater | 0.00038 | kg P eq | Eutrophication: Freshwater | 0.099535 | kg P eq / 30 yr
[7 empty] | Eutrophication: Marine | 0.00779 | kg N eq | Eutrophication: Marine | 2.0405 | kg N eq / 30 yr
Total | 647.2568 | acre |  |  |  |  | Global Warming | 136.6424 | kg CO2 eq | Global Warming | 35791.4989 | kg CO2 eq / 30 yr
| 261.9355 | ha |  |  |  |  | Non carcinogenics | 3.5153e-08 | CTUh | Non carcinogenics | 9.2077e-06 | CTUh / 30 yr
[7 empty] | Ozone Depletion | 1.3705e-08 | CFC-11 | Ozone Depletion | 3.5897e-06 | CFC-11 / 30 yr
[7 empty] | Respiratory Effects (Particulate) | 0.00086 | PM 2.5 | Respiratory Effects (Particulate) | 0.22526 | PM 2.5 / 30 yr
[7 empty] | Smog (Photochemical Oxidation Formation) | 0.19823 | kg O3 eq | Smog (Photochemical Oxidation Formation) | 51.9235 | kg O3 eq / 30 yr
Note on D76: Smith Pittman: assumption
Note on D77: Smith Pittman: assumption
Note on C322: Smith Pittman: agitator assumption for TEFC induction motor 1800 kg steel for 200 kW agitator
Note on C394: Smith Pittman: assumption of size of mid-large industrial centrifuge/decanter unit
Note on C454: Smith Pittman: agitator assumption for TEFC induction motor 1800 kg steel for 200 kW agitator
Note on C490: Smith Pittman: assumed retention time
Note on C526: Smith Pittman: specific activity for lactase enzyme
Note on C546: Smith Pittman: assumption
Note on C828: Smith Pittman: assumption of size of mid-large industrial centrifuge/decanter unit
Note on D890: Smith Pittman: assumption
Note on D891: Smith Pittman: assumption
Note on C901: Smith Pittman: industrial assumption, Pressure ratio of 1.2
Note on C926: Smith Pittman: for a 20 deg C drop in temperature
Note on C938: Smith Pittman: assumption of size of mid-large industrial unit
Note on C951: Smith Pittman: assumption of size of mid-large industrial unit
Note on C986: Smith Pittman: assumption of size of mid-large industrial unit
Note on C998: Smith Pittman: for a 20 deg C drop in temperature
Note on C1010: Smith Pittman: assumption of size of mid-large industrial centrifuge/decanter unit
Note on C1022: Smith Pittman: assumption of size of mid-large industrial unit
Note on C1170: Smith Pittman: assumption of size of mid-large industrial centrifuge/decanter unit
Note on D1392: Smith Pittman: assumption
Note on D1393: Smith Pittman: assumption
Note on D1404: Smith Pittman: assumption
Note on D1405: Smith Pittman: assumption
Note on C1429: Smith Pittman: agitator assumption for TEFC induction motor 1800 kg steel for 200 kW agitator
Note on C1440: Smith Pittman: assumption of size of mid-large industrial centrifuge/decanter unit
Note on C1452: Smith Pittman: assumption of size of mid-large industrial unit
Note on D1464: Smith Pittman: assumption
Note on D1465: Smith Pittman: assumption
Note on D1558: Smith Pittman: assumption
Note on D1559: Smith Pittman: assumption
Note on D1673: Smith Pittman: assumption
Note on D1674: Smith Pittman: assumption
Note on C1720: Smith Pittman: industrial assumption, Pressure ratio of 1.2
Note on C1732: Smith Pittman: industrial assumption, Pressure ratio of 1.2
Note on C1813: Smith Pittman: assumption of size of mid-large industrial unit
Note on D1825: Smith Pittman: assumption
Note on D1826: Smith Pittman: assumption
Note on D1898: Smith Pittman: assumption
Note on D1899: Smith Pittman: assumption
Note on D1910: Smith Pittman: assumption
Note on D1911: Smith Pittman: assumption
Note on D1934: Smith Pittman: assumption
Note on D1935: Smith Pittman: assumption
Note on D1946: Smith Pittman: assumption
Note on D1947: Smith Pittman: assumption
Note on D1970: Smith Pittman: assumption
Note on D1971: Smith Pittman: assumption
Note on D1982: Smith Pittman: assumption
Note on D1983: Smith Pittman: assumption
Note on D2006: Smith Pittman: assumption
Note on D2007: Smith Pittman: assumption
Note on D2296: Smith Pittman: assumption
Note on D2297: Smith Pittman: assumption
Note on D2320: Smith Pittman: assumption
Note on D2321: Smith Pittman: assumption
Note on D2332: Smith Pittman: assumption
Note on D2333: Smith Pittman: assumption
Note on D2435: Smith Pittman: assumption
Note on D2436: Smith Pittman: assumption
Note on D2447: Smith Pittman: assumption
Note on D2448: Smith Pittman: assumption
Note on C2472: Smith Pittman: agitator assumption for TEFC induction motor 1800 kg steel for 200 kW agitator
Note on C2483: Smith Pittman: assumption of size of mid-large industrial centrifuge/decanter unit
Note on C2495: Smith Pittman: assumption of size of mid-large industrial unit
Note on D2507: Smith Pittman: assumption
Note on D2508: Smith Pittman: assumption
Note on D2600: Smith Pittman: assumption
Note on D2601: Smith Pittman: assumption
Note on C2718: Smith Pittman: assumption of size of mid-large industrial unit
Note on C2730: Smith Pittman: assumption of size of mid-large industrial unit
Note on D2742: Smith Pittman: assumption
Note on D2743: Smith Pittman: assumption
Note on D2766: Smith Pittman: assumption
Note on D2767: Smith Pittman: assumption
Note on D2778: Smith Pittman: assumption
Note on D2779: Smith Pittman: assumption

## LCA
Ocean Water Processing
Total |  |  | Percent of Total
Category | Value | Unit | Feed Pump | Decanter | Microfiltration | Anion-Exchange Membrane | Cation-Exchange Membrane | Bipolar-Exchange Membrane | Electrodes | Diluate Tank Wall | Electrolyte Tank Wall | Concentrate Tank 1 Wall | Concentrate Tank 2 Wall | Peristaltic Pump | Boat Transport | Truck Transport | Electrolyte Storage Tank | Acid Storage Tank | Base Storage Tank | Desalinated Water Storage Tank | Electricity
Acidification | 37820.0554 | kg SO2 eq / 30 yr | 0.03687% | 0.008648% | 0.1008% | 5.93% | 5.93% | 11.86% | 15% | 0.6603% | 0.28% | 0.28% | 0.28% | 0.1464% | 0.9256% | 3.751% | 0.0002071% | 0.0002071% | 0.0002071% | 0.003232% | 54.81%
Carcinogenics | 1.213 | CTUh / 30 yr | 3.566% | 0.05752% | 0.04957% | 2.916% | 2.916% | 5.832% | 5.916% | 0.2822% | 0.1197% | 0.1197% | 0.1197% | 0.7149% | 0.08443% | 1.861% | 0.0002851% | 0.0002851% | 0.0002851% | 0.004449% | 75.44%
Ecotoxicity | 179236660.4802 | CTUe / 30 yr | 3.468% | 0.02037% | 0.08865% | 5.215% | 5.215% | 10.43% | 5.587% | 0.2704% | 0.1147% | 0.1147% | 0.1147% | 0.6953% | 0.03193% | 3.917% | 0.0002445% | 0.0002445% | 0.0002445% | 0.003816% | 64.71%
Eutrophication: Freshwater | 9533.2018 | kg P eq / 30 yr | 0.2601% | 0.004388% | 0.0238% | 1.4% | 1.4% | 2.801% | 0.7983% | 0.09411% | 0.03991% | 0.03991% | 0.03991% | 0.05215% | 0.005333% | 0.2659% | 0.0003505% | 0.0003505% | 0.0003505% | 0.005471% | 92.77%
Eutrophication: Marine | 23835.9923 | kg N eq / 30 yr | 0.304% | 0.009505% | 0.07262% | 4.272% | 4.272% | 8.545% | 11.61% | 0.8699% | 0.3689% | 0.3689% | 0.3689% | 0.06094% | 1.082% | 6.339% | 0.0002322% | 0.0002322% | 0.0002322% | 0.003624% | 61.45%
Global Warming | 15527294.4307 | kg CO2 eq / 30 yr | 0.1131% | 0.006179% | 0.06979% | 4.106% | 4.106% | 8.212% | 10.23% | 0.4726% | 0.2004% | 0.2004% | 0.2004% | 0.02267% | 0.09564% | 2.278% | 0.0002633% | 0.0002633% | 0.0002633% | 0.00411% | 69.68%
Non carcinogenics | 3.6869 | CTUh / 30 yr | 1.89% | 0.005108% | 0.07261% | 4.271% | 4.271% | 8.543% | 3.876% | 0.2925% | 0.124% | 0.124% | 0.124% | 0.3788% | 0.021% | 1.904% | 0.00028% | 0.00028% | 0.00028% | 0.00437% | 74.1%
Ozone Depletion | 0.14984 | CFC-11 / 30 yr | 0.2249% | 0.01869% | 0.07838% | 4.611% | 4.611% | 9.222% | 43.24% | 0.3147% | 0.1335% | 0.1335% | 0.1335% | 0.04508% | 0.1616% | 9.206% | 0.0001053% | 0.0001053% | 0.0001053% | 0.001643% | 27.86%
Respiratory Effects (Particulate) | 31445.5668 | PM 2.5 / 30 yr | 0.1812% | 0.004717% | 0.02567% | 1.51% | 1.51% | 3.02% | 3.74% | 0.1105% | 0.04686% | 0.04686% | 0.04686% | 0.03632% | 0.06843% | 0.8789% | 0.0003354% | 0.0003354% | 0.0003354% | 0.005235% | 88.77%
Smog (Photochemical Oxidation Formation) | 555890.4532 | kg O3 eq / 30 yr | 0.2946% | 0.009823% | 0.07382% | 4.343% | 4.343% | 8.685% | 11.93% | 0.899% | 0.3813% | 0.3813% | 0.3813% | 0.05906% | 1.097% | 6.467% | 0.0002292% | 0.0002292% | 0.0002292% | 0.003577% | 60.65%
ALLOCATION |  |  | Cost
Desalinated Water | 16298855.2233 | m3/30yr | 16298855.2233 | $/30yr | 0.020408
Hydrochloric Acid | 3259771.0447 | m3/30yr | 130390841.7867 | $/30yr | 0.16327
Sodium Hydroxide | 3259771.0447 | m3/30yr | 651954208.9333 | $/30yr | 0.81633
Total |  |  | 798643905.9433
Sodium Hydroxide | 113759005923.7086 | kg / 30 yr
Acidification | 0.00027139 | kg SO2 eq / m3
Carcinogenics | 8.7044e-09 | CTUh / m3
Ecotoxicity | 1.2862 | CTUe / m3
Eutrophication: Freshwater | 6.841e-05 | kg P eq / m3
Eutrophication: Marine | 0.00017105 | kg N eq / m3
Global Warming | 0.11142 | kg CO2 eq / m3
Non carcinogenics | 2.6457e-08 | CTUh / m3
Ozone Depletion | 1.0752e-09 | CFC-11 / m3
Respiratory Effects (Particulate) | 0.00022565 | PM 2.5 / m3
Smog (Photochemical Oxidation Formation) | 0.003989 | kg O3 eq / m3
tap water production, conventional treatment ¦ tap water ¦ Cutoff, S
Acidification | 0.0020489 | kg SO2 eq / m3
Carcinogenics | 4.6292e-08 | CTUh / m3
Ecotoxicity | 5.61 | CTUe / m3
Eutrophication: Freshwater | 0.00014864 | kg P eq / m3
Eutrophication: Marine | 0.0010719 | kg N eq / m3
Global Warming | 0.43 | kg CO2 eq / m3
Non carcinogenics | 1.1107e-07 | CTUh / m3
Ozone Depletion | 5.6503e-09 | CFC-11 / m3
Respiratory Effects (Particulate) | 5.7456e-07 | PM 2.5 / m3
Smog (Photochemical Oxidation Formation) | 0.25818 | kg O3 eq / m3
market for sodium hydroxide, without water, in 50% solution state ¦ sodium hydroxide, without water, in 50% solution state ¦ Cutoff, S
Acidification | 0.00621 | kg SO2 eq / kg
Carcinogenics | 1.2478e-07 | CTUh / kg
Ecotoxicity | 22.3141 | CTUe / kg
Eutrophication: Freshwater | 0.00056 | kg P eq / kg
Eutrophication: Marine | 0.00357 | kg N eq / kg
Global Warming | 1.2699 | kg CO2 eq / kg
Non carcinogenics | 4.2414e-07 | CTUh / kg
Ozone Depletion | 7.5128e-07 | CFC-11 / kg
Respiratory Effects (Particulate) | 0.00164 | PM 2.5 / kg
Smog (Photochemical Oxidation Formation) | 0.08471 | kg O3 eq / kg
Cheese Whey Processing
Total
Category | Value | Unit | Feed Pump | Tank Walls | Insulation | Agitators | Centrifuge Separator | Microfiltration | Reverse Osmosis | Electricity | Cheese Whey | Lactase Enzyme
Acidification | 1722933.3364 | kg SO2 eq / 30 yr | 0.001396% | 0.0001043% | 0.1285% | 0.001894% | 0.006988% | 50.31% | 0.0008996% | 7.279% | 24.57% | 17.7%
Carcinogenics | 26.3047 | CTUh / 30 yr | 0.01432% | 0.0003015% | 0.07869% | 0.02647% | 0.09765% | 51.97% | 0.001009% | 21.05% | 13.99% | 12.77%
Ecotoxicity | 6077414167.3093 | CTUe / 30 yr | 0.008908% | 0.0001654% | 0.06411% | 0.005996% | 0.02212% | 59.45% | 0.0007817% | 11.55% | 15.7% | 13.2%
Eutrophication: Freshwater | 131189.1022 | kg P eq / 30 yr | 0.001646% | 0.0005842% | 0.0712% | 0.003182% | 0.01174% | 39.33% | 0.0006483% | 40.79% | 7.866% | 11.93%
Eutrophication: Marine | 1048755.5386 | kg N eq / 30 yr | 0.0006017% | 0.000121% | 0.08222% | 0.002155% | 0.007952% | 37.53% | 0.0008545% | 8.45% | 30.99% | 22.94%
Global Warming | 402938081.5382 | kg CO2 eq / 30 yr | 0.0003795% | 0.0002327% | 0.07745% | 0.002376% | 0.008765% | 61.15% | 0.03421% | 16.25% | 13.77% | 8.707%
Non carcinogenics | 127.9672 | CTUh / 30 yr | 0.004742% | 0.000185% | 0.049% | 0.001469% | 0.005418% | 47.57% | 0.0006909% | 12.92% | 4.668% | 34.79%
Ozone Depletion | 26.5224 | CFC-11 / 30 yr | 0.0001106% | 1.364e-05% | 0.03199% | 0.001054% | 0.003887% | 10.07% | 82.55% | 0.9523% | 2.532% | 3.863%
Respiratory Effects (Particulate) | 433660.1529 | PM 2.5 / 30 yr | 0.001144% | 0.0005578% | 0.08561% | 0.003413% | 0.01259% | 42.32% | 0.0006138% | 38.94% | 9.709% | 8.922%
Smog (Photochemical Oxidation Formation) | 16910944.6666 | kg O3 eq / 30 yr | 0.0008435% | 0.0001728% | 0.1039% | 0.003222% | 0.01189% | 55.17% | 0.00133% | 12.06% | 16.16% | 16.48%
Lactic Acid Produced | 162542603.4447 | kg/ 30 yr
Acidification | 0.0106 | kg SO2 eq / kg
Carcinogenics | 1.6183e-07 | CTUh / kg
Ecotoxicity | 37.3897 | CTUe / kg
Eutrophication: Freshwater | 0.00080711 | kg P eq / kg
Eutrophication: Marine | 0.0064522 | kg N eq / kg
Global Warming | 2.479 | kg CO2 eq / kg
Non carcinogenics | 7.8728e-07 | CTUh / kg
Ozone Depletion | 1.6317e-07 | CFC-11 / kg
Respiratory Effects (Particulate) | 0.002668 | PM 2.5 / kg
Smog (Photochemical Oxidation Formation) | 0.10404 | kg O3 eq / kg
lactic acid production ¦ lactic acid ¦ Cutoff, S
Acidification | 0.01748 | kg SO2 eq / kg
Carcinogenics | 3.3137e-07 | CTUh / kg
Ecotoxicity | 58.856 | CTUe / kg
Eutrophication: Freshwater | 0.00097 | kg P eq / kg
Eutrophication: Marine | 0.00963 | kg N eq / kg
Global Warming | 4.3146 | kg CO2 eq / kg
Non carcinogenics | 9.1123e-07 | CTUh / kg
Ozone Depletion | 2.1043e-07 | CFC-11 / kg
Respiratory Effects (Particulate) | 0.00281 | PM 2.5 / kg
Smog (Photochemical Oxidation Formation) | 0.2087 | kg O3 eq / kg
Digestion Processes
Total
Category | Value | Unit | Grinders & Feed Pumps | Bioconversion Equipment | Filtration | Electrodes | Separation Columns and Equipment | Electricity & Biogas | Biosolid Land Application
Acidification | 2178489.3298 | kg SO2 eq / 30 yr | 0.04626% | 9.676% | 0.4698% | 4.873% | 37.24% | 20.22% | 27.5%
Carcinogenics | 178.1945 | CTUh / 30 yr | 0.07588% | 11.97% | 0.4013% | 0.7535% | 65.54% | 10.92% | 10.39%
Ecotoxicity | 25211503006.9568 | CTUe / 30 yr | 0.1014% | 7.918e-12% | 0.6149% | 0.7431% | 71.34% | 9.778% | 17.44%
Eutrophication: Freshwater | 576333.8471 | kg P eq / 30 yr | 0.02752% | 2.364% | 0.2121% | 0.2471% | 13.23% | 32.62% | 51.31%
Eutrophication: Marine | 1452387.0587 | kg N eq / 30 yr | 0.03301% | 9.595% | 0.3532% | 3.565% | 16.3% | 21.44% | 48.74%
Global Warming | 416362245.6222 | kg CO2 eq / 30 yr | 0.03527% | 9.723% | 0.5655% | 7.139% | 15.47% | 55.23% | 11.86%
Non carcinogenics | 5488.6047 | CTUh / 30 yr | 0.005136% | 0.4322% | 0.03334% | 0.04872% | 3.553% | 1.058% | 94.87%
Ozone Depletion | 4.072 | CFC-11 / 30 yr | 0.1655% | 14.18% | 1.459% | 29.77% | 29.79% | 21.79% | 2.935%
Respiratory Effects (Particulate) | 3619639.7253 | PM 2.5 / 30 yr | 0.006977% | 1.689% | 0.06727% | 0.608% | 3.975% | 16.39% | 77.27%
Smog (Photochemical Oxidation Formation) | 20073345.3524 | kg O3 eq / 30 yr | 0.05564% | 16.64% | 0.6017% | 6.18% | 27.02% | 35.7% | 13.83%
Organic Waste Processed | 12000000 | m3/ 30 yr
Acidification | 0.18154 | kg SO2 eq / m3
Carcinogenics | 1.485e-05 | CTUh / m3
Ecotoxicity | 2100.9586 | CTUe / m3
Eutrophication: Freshwater | 0.048028 | kg P eq / m3
Eutrophication: Marine | 0.12103 | kg N eq / m3
Global Warming | 34.6969 | kg CO2 eq / m3
Non carcinogenics | 0.00045738 | CTUh / m3
Ozone Depletion | 3.3933e-07 | CFC-11 / m3
Respiratory Effects (Particulate) | 0.30164 | PM 2.5 / m3
Smog (Photochemical Oxidation Formation) | 1.6728 | kg O3 eq / m3
anaerobic digestion ¦ biowaste ¦ Cutoff, S
Acidification | 0.35 | kg SO2 eq / m3
Carcinogenics | 4.9147e-06 | CTUh / m3
Ecotoxicity | 276.39 | CTUe / m3
Eutrophication: Freshwater | 0.012372 | kg P eq / m3
Eutrophication: Marine | 0.071057 | kg N eq / m3
Global Warming | 106.56 | kg CO2 eq / m3
Non carcinogenics | 8.2981e-06 | CTUh / m3
Ozone Depletion | 3.2473e-07 | CFC-11 / m3
Respiratory Effects (Particulate) | 0.025978 | PM 2.5 / m3
Smog (Photochemical Oxidation Formation) | 1.84 | kg O3 eq / m3
Fertilizer Production
Total
Category | Value | Unit
Acidification | 2216309.3853 | kg SO2 eq / 30 yr
Carcinogenics | 179.4075 | CTUh / 30 yr
Ecotoxicity | 25390739667.437 | CTUe / 30 yr
Eutrophication: Freshwater | 585867.0489 | kg P eq / 30 yr
Eutrophication: Marine | 1476223.051 | kg N eq / 30 yr
Global Warming | 431889540.0529 | kg CO2 eq / 30 yr
Non carcinogenics | 5492.2917 | CTUh / 30 yr
Ozone Depletion | 4.2219 | CFC-11 / 30 yr
Respiratory Effects (Particulate) | 3651085.2921 | PM 2.5 / 30 yr
Smog (Photochemical Oxidation Formation) | 20629235.8056 | kg O3 eq / 30 yr
Ammonia Sulfate | 23012268.0147 | kg/30yr | 27614721.6177 | $/30 yr | 0.39155
Magnesium Sulfate | 10330543.7036 | kg/30yr | 20661087.4072 | $/30 yr | 0.29295
Sodium Sulfate | 185425816.0138 | kg/30yr | 22251097.9217 | $/30 yr | 0.3155
70526906.9465
Allocate
Acidification | 0.003771 | kg SO2 eq / kg
Carcinogenics | 3.0526e-07 | CTUh / kg
Ecotoxicity | 43.2018 | CTUe / kg
Eutrophication: Freshwater | 0.00099684 | kg P eq / kg
Eutrophication: Marine | 0.0025118 | kg N eq / kg
Global Warming | 0.73485 | kg CO2 eq / kg
Non carcinogenics | 9.345e-06 | CTUh / kg
Ozone Depletion | 7.1834e-09 | CFC-11 / kg
Respiratory Effects (Particulate) | 0.0062122 | PM 2.5 / kg
Smog (Photochemical Oxidation Formation) | 0.0351 | kg O3 eq / kg
sodium sulfate production, from natural sources ¦ sodium sulfate, anhydrite ¦ Cutoff, S
Acidification | 0.00098 | kg SO2 eq / kg
Carcinogenics | 2.6611e-08 | CTUh / kg
Ecotoxicity | 6.1221 | CTUe / kg
Eutrophication: Freshwater | 8.3582e-05 | kg P eq / kg
Eutrophication: Marine | 0.00047 | kg N eq / kg
Global Warming | 0.1778 | kg CO2 eq / kg
Non carcinogenics | 8.4537e-08 | CTUh / kg
Ozone Depletion | 1.4223e-09 | CFC-11 / kg
Respiratory Effects (Particulate) | 0.00025 | PM 2.5 / kg
Smog (Photochemical Oxidation Formation) | 0.01116 | kg O3 eq / kg
PATH A
Total
Category | Value | Unit | Transportation | Grinders & Feed Pumps | Ion Exchange Membranes | Reactor Equipment | Filtration | Electrodes | Heat Exchangers | Seperation Columns and Equipment | Catalysts | Electricity | Other Operations | Fuel Combustion | Land Use | Sum
Acidification | 134176439.1474 | kg SO2 eq / 30 yr | 0.037769 | 4.3903e-05 | 0.00013771 | 0.0015928 | 0.0065053 | 0.00095281 | 1.0849e-05 | 0.010178 | 3.3725e-05 | 0.0048904 | 0.013001 | 0.92475 | 0% | 0.99987
Carcinogenics | 397.0767 | CTUh / 30 yr | 0.20306 | 0.0020504 | 0.00073395 | 0.05384 | 0.034892 | 0.0040723 | 0.00014143 | 0.48602 | 3.6806e-05 | 0.072956 | 0.081273 | 0.058981 | 0% | 0.99805
Ecotoxicity | 75568055999.4345 | CTUe / 30 yr | 0.33187 | 0.0020888 | 0.0010192 | 7.131e-05 | 0.048379 | 0.002986 | 0.00011117 | 0.39663 | 0.00016945 | 0.048589 | 0.095379 | 0.0709 | 0% | 0.99819
Eutrophication: Freshwater | 991433.4856 | kg P eq / 30 yr | 0.091316 | 0.0010544 | 0.0011094 | 0.01387 | 0.052507 | 0.0017298 | 5.7231e-05 | 0.1421 | 9.6008e-05 | 0.28239 | 0.35295 | 0.026806 | 0% | 0.96598
Eutrophication: Marine | 177687063.6432 | kg N eq / 30 yr | 0.030372 | 1.809e-05 | 4.7219e-05 | 0.00079235 | 0.0022311 | 0.00035097 | 3.7258e-06 | 0.0025955 | 7.2144e-06 | 0.0026096 | 0.0083241 | 0.95208 | 0% | 0.99943
Global Warming | 2735963383.6943 | kg CO2 eq / 30 yr | 0.46169 | 0.00037074 | 0.0019198 | 0.014985 | 0.090708 | 0.013083 | 4.0648e-05 | 0.20615 | 2.9349e-05 | 0.12519 | 0.084661 | 0% | 0% | 0.99882
Non carcinogenics | 6249.9125 | CTUh / 30 yr | 0.040127 | 0.00027591 | 0.00020761 | 0.0038117 | 0.0098353 | 0.00051525 | 1.7971e-05 | 0.051092 | 7.4605e-05 | 0.013838 | 0.84436 | 0.023812 | 0% | 0.98797
Ozone Depletion | 113.285 | CFC-11 / 30 yr | 0.43489 | 0.00042417 | 0.00050246 | 0.0051848 | 0.21703 | 0.012888 | 2.0655e-05 | 0.029705 | 5.6202e-06 | 0.011666 | 0.030689 | 0.25666 | 0% | 0.99967
Respiratory Effects (Particulate) | 27330086.0533 | PM 2.5 / 30 yr | 0.03612 | 5.9512e-05 | 0.00014315 | 0.0022551 | 0.0067641 | 0.00096979 | 6.1293e-06 | 0.0097391 | 9.3582e-06 | 0.032333 | 0.10777 | 0.80374 | 0% | 0.99991
Smog (Photochemical Oxidation Formation) | 4337893324.8368 | kg O3 eq / 30 yr | 0.0296 | 1.7328e-05 | 4.585e-05 | 0.00077709 | 0.0021663 | 0.00034442 | 1.7734e-06 | 0.0024514 | 6.3492e-06 | 0.0024606 | 0.003134 | 0.95894 | 0% | 0.99994
Transportation
Acidification | 5067682.6711 | kg SO2 eq / 30 yr
Carcinogenics | 80.6289 | CTUh / 30 yr
Ecotoxicity | 25078944330.6383 | CTUe / 30 yr
Eutrophication: Freshwater | 90533.3409 | kg P eq / 30 yr
Eutrophication: Marine | 5396638.1165 | kg N eq / 30 yr
Global Warming | 1263162666.3176 | kg CO2 eq / 30 yr
Non carcinogenics | 250.7896 | CTUh / 30 yr
Ozone Depletion | 49.2667 | CFC-11 / 30 yr
Respiratory Effects (Particulate) | 987164.2323 | PM 2.5 / 30 yr
Smog (Photochemical Oxidation Formation) | 128400460.9301 | kg O3 eq / 30 yr
Grinders and Feed Pumps
Acidification | 5890.7251 | kg SO2 eq / 30 yr
Carcinogenics | 0.81417 | CTUh / 30 yr
Ecotoxicity | 157846466.7451 | CTUe / 30 yr
Eutrophication: Freshwater | 1045.3445 | kg P eq / 30 yr
Eutrophication: Marine | 3214.3132 | kg N eq / 30 yr
Global Warming | 1014329.8357 | kg CO2 eq / 30 yr
Non carcinogenics | 1.7244 | CTUh / 30 yr
Ozone Depletion | 0.048053 | CFC-11 / 30 yr
Respiratory Effects (Particulate) | 1626.4627 | PM 2.5 / 30 yr
Smog (Photochemical Oxidation Formation) | 75166.941 | kg O3 eq / 30 yr
Ion Exchange Membranes
Acidification | 18477.2141 | kg SO2 eq / 30 yr
Carcinogenics | 0.29143 | CTUh / 30 yr
Ecotoxicity | 77016322.6799 | CTUe / 30 yr
Eutrophication: Freshwater | 1099.9301 | kg P eq / 30 yr
Eutrophication: Marine | 8390.2686 | kg N eq / 30 yr
Global Warming | 5252540.7242 | kg CO2 eq / 30 yr
Non carcinogenics | 1.2975 | CTUh / 30 yr
Ozone Depletion | 0.056922 | CFC-11 / 30 yr
Respiratory Effects (Particulate) | 3912.4294 | PM 2.5 / 30 yr
Smog (Photochemical Oxidation Formation) | 198893.0592 | kg O3 eq / 30 yr
Reactor Equipment
Acidification | 213715.1164 | kg SO2 eq / 30 yr
Carcinogenics | 21.3785 | CTUh / 30 yr
Ecotoxicity | 5388760.1215 | CTUe / 30 yr
Eutrophication: Freshwater | 13751.2239 | kg P eq / 30 yr
Eutrophication: Marine | 140789.995 | kg N eq / 30 yr
Global Warming | 40997340.4652 | kg CO2 eq / 30 yr
Non carcinogenics | 23.8227 | CTUh / 30 yr
Ozone Depletion | 0.58736 | CFC-11 / 30 yr
Respiratory Effects (Particulate) | 61633.0594 | PM 2.5 / 30 yr
Smog (Photochemical Oxidation Formation) | 3370952.2425 | kg O3 eq / 30 yr
Filtration
Acidification | 872856.4452 | kg SO2 eq / 30 yr
Carcinogenics | 13.8547 | CTUh / 30 yr
Ecotoxicity | 3655944700.2529 | CTUe / 30 yr
Eutrophication: Freshwater | 52056.9942 | kg P eq / 30 yr
Eutrophication: Marine | 396431.1307 | kg N eq / 30 yr
Global Warming | 248173803.8225 | kg CO2 eq / 30 yr
Non carcinogenics | 61.4698 | CTUh / 30 yr
Ozone Depletion | 24.5867 | CFC-11 / 30 yr
Respiratory Effects (Particulate) | 184863.3054 | PM 2.5 / 30 yr
Smog (Photochemical Oxidation Formation) | 9397362.136 | kg O3 eq / 30 yr
Electrodes
Acidification | 127844.6489 | kg SO2 eq / 30 yr
Carcinogenics | 1.617 | CTUh / 30 yr
Ecotoxicity | 225643466.6173 | CTUe / 30 yr
Eutrophication: Freshwater | 1714.9892 | kg P eq / 30 yr
Eutrophication: Marine | 62363.2433 | kg N eq / 30 yr
Global Warming | 35795878.0485 | kg CO2 eq / 30 yr
Non carcinogenics | 3.2203 | CTUh / 30 yr
Ozone Depletion | 1.4601 | CFC-11 / 30 yr
Respiratory Effects (Particulate) | 26504.3784 | PM 2.5 / 30 yr
Smog (Photochemical Oxidation Formation) | 1494067.4025 | kg O3 eq / 30 yr
Heat Exchangers
Acidification | 1455.6766 | kg SO2 eq / 30 yr
Carcinogenics | 0.05616 | CTUh / 30 yr
Ecotoxicity | 8400646.8 | CTUe / 30 yr
Eutrophication: Freshwater | 56.7403 | kg P eq / 30 yr
Eutrophication: Marine | 662.0328 | kg N eq / 30 yr
Global Warming | 111212.1855 | kg CO2 eq / 30 yr
Non carcinogenics | 0.11232 | CTUh / 30 yr
Ozone Depletion | 0.0023399 | CFC-11 / 30 yr
Respiratory Effects (Particulate) | 167.5136 | PM 2.5 / 30 yr
Smog (Photochemical Oxidation Formation) | 7692.6096 | kg O3 eq / 30 yr
Separation Columns & Equipment
Acidification | 1365690.0697 | kg SO2 eq / 30 yr
Carcinogenics | 192.9859 | CTUh / 30 yr
Ecotoxicity | 29972185426.4595 | CTUe / 30 yr
Eutrophication: Freshwater | 140878.1984 | kg P eq / 30 yr
Eutrophication: Marine | 461181.5867 | kg N eq / 30 yr
Global Warming | 564007327.6797 | kg CO2 eq / 30 yr
Non carcinogenics | 319.3233 | CTUh / 30 yr
Ozone Depletion | 3.3651 | CFC-11 / 30 yr
Respiratory Effects (Particulate) | 266170.1147 | PM 2.5 / 30 yr
Smog (Photochemical Oxidation Formation) | 10634063.6011 | kg O3 eq / 30 yr
Catalysts
Acidification | 4525.1162 | kg SO2 eq / 30 yr
Carcinogenics | 0.014615 | CTUh / 30 yr
Ecotoxicity | 12805337.9025 | CTUe / 30 yr
Eutrophication: Freshwater | 95.1858 | kg P eq / 30 yr
Eutrophication: Marine | 1281.8999 | kg N eq / 30 yr
Global Warming | 80298.0984 | kg CO2 eq / 30 yr
Non carcinogenics | 0.46628 | CTUh / 30 yr
Ozone Depletion | 0.00063668 | CFC-11 / 30 yr
Respiratory Effects (Particulate) | 255.7617 | PM 2.5 / 30 yr
Smog (Photochemical Oxidation Formation) | 27542.0011 | kg O3 eq / 30 yr
Electricity
Acidification | 656176.4752 | kg SO2 eq / 30 yr
Carcinogenics | 28.9691 | CTUh / 30 yr
Ecotoxicity | 3671797323.7343 | CTUe / 30 yr
Eutrophication: Freshwater | 279968.6294 | kg P eq / 30 yr
Eutrophication: Marine | 463698.0425 | kg N eq / 30 yr
Global Warming | 342524120.044 | kg CO2 eq / 30 yr
Non carcinogenics | 86.4838 | CTUh / 30 yr
Ozone Depletion | 1.3216 | CFC-11 / 30 yr
Respiratory Effects (Particulate) | 883650.9866 | PM 2.5 / 30 yr
Smog (Photochemical Oxidation Formation) | 10673803.9963 | kg O3 eq / 30 yr
Other Operations
Acidification | 1744372.0924 | kg SO2 eq / 30 yr
Carcinogenics | 32.2716 | CTUh / 30 yr
Ecotoxicity | 7207603691.648 | CTUe / 30 yr
Eutrophication: Freshwater | 349927.5838 | kg P eq / 30 yr
Eutrophication: Marine | 1479077.9764 | kg N eq / 30 yr
Global Warming | 231628146.1653 | kg CO2 eq / 30 yr
Non carcinogenics | 5277.1916 | CTUh / 30 yr
Ozone Depletion | 3.4766 | CFC-11 / 30 yr
Respiratory Effects (Particulate) | 2945470.5498 | PM 2.5 / 30 yr
Smog (Photochemical Oxidation Formation) | 13594962.7415 | kg O3 eq / 30 yr
33767719.8154
ALLOCATION
Jet Fuel | 1013031594.4614 | GGE / 30 yr | 4232722539.5324 | $/30 yr | 0.98731
Naphtha | 7227205.7272 | kg / 30 yr | 6143124.8681 | $/30 yr | 0.0014329 |  | 1422222.2222 | Gal Deisel used per year
Ammonia Sulfate | 23012268.0147 | kg / 30yr | 27614721.6177 | $/30 yr | 0.0064413 |  | 4000861.8527 | Gal Deisel produced per year
Magnesium Sulfate | 10330543.7036 | kg / 30yr | 20661087.4072 | $/30 yr | 0.0048193
Waste Collection |  | kg / 30 yr |  | $/30 yr
TOTAL |  |  | 4287141473.4253 | $/30 yr
Proposed Jet Fuel | W/O Credits
Acidification | 0.13077 | kg SO2 eq / GGE
Carcinogenics | 3.8699e-07 | CTUh / GGE
Ecotoxicity | 73.6491 | CTUe / GGE
Eutrophication: Freshwater | 0.00096626 | kg P eq / GGE
Eutrophication: Marine | 0.17317 | kg N eq / GGE
Global Warming | 2.6665 | kg CO2 eq / GGE
Non carcinogenics | 6.0912e-06 | CTUh / GGE
Ozone Depletion | 1.1041e-07 | CFC-11 / GGE
Respiratory Effects (Particulate) | 0.026636 | PM 2.5 / GGE
Smog (Photochemical Oxidation Formation) | 4.2277 | kg O3 eq / GGE
production of fuel
market for diesel ¦ diesel ¦ Cutoff, S | ROW
Acidification | 0.00384 | kg SO2 eq / kg | 0.010716 | kg SO2 eq / GGE
Carcinogenics | 4.6509e-08 | CTUh / kg | 1.2979e-07 | CTUh / GGE
Ecotoxicity | 3.2868 | CTUe / kg | 9.1723 | CTUe / GGE
Eutrophication: Freshwater | 4.2886e-05 | kg P eq / kg | 0.00011968 | kg P eq / GGE
Eutrophication: Marine | 0.00208 | kg N eq / kg | 0.0058047 | kg N eq / GGE
Global Warming | 0.77545 | kg CO2 eq / kg | 2.164 | kg CO2 eq / GGE
Non carcinogenics | 7.8095e-08 | CTUh / kg | 2.1794e-07 | CTUh / GGE
Ozone Depletion | 5.6609e-08 | CFC-11 / kg | 1.5798e-07 | CFC-11 / GGE
Respiratory Effects (Particulate) | 0.0004 | PM 2.5 / kg | 0.0011163 | PM 2.5 / GGE
Smog (Photochemical Oxidation Formation) | 0.0495 | kg O3 eq / kg | 0.13814 | kg O3 eq / GGE
production and combustion of fuel
market for diesel, burned in diesel-electric generating set, 10MW ¦ diesel, burned in diesel-electric generating set, 10MW ¦ Cutoff, S
Acidification | 0.00111 | kg SO2 eq / MJ | 0.1332 | kg SO2 eq / GGE
Carcinogenics | 1.2743e-09 | CTUh / MJ | 1.5291e-07 | CTUh / GGE
Ecotoxicity | 0.12051 | CTUe / MJ | 14.4612 | CTUe / GGE
Eutrophication: Freshwater | 1.216e-06 | kg P eq / MJ | 0.00014592 | kg P eq / GGE
Eutrophication: Marine | 0.00144 | kg N eq / MJ | 0.1728 | kg N eq / GGE
Global Warming | 0.09332 | kg CO2 eq / MJ | 11.1984 | kg CO2 eq / GGE
Non carcinogenics | 3.0404e-09 | CTUh / MJ | 3.6485e-07 | CTUh / GGE
Ozone Depletion | 1.5557e-09 | CFC-11 / MJ | 1.8668e-07 | CFC-11 / GGE
Respiratory Effects (Particulate) | 0.00019 | PM 2.5 / MJ | 0.0228 | PM 2.5 / GGE
Smog (Photochemical Oxidation Formation) | 0.03537 | kg O3 eq / MJ | 4.2444 | kg O3 eq / GGE
combustion of diesel fuel
Acidification | 0.12248 | kg SO2 eq / GGE
Carcinogenics | 2.3119e-08 | CTUh / GGE
Ecotoxicity | 5.2889 | CTUe / GGE
Eutrophication: Freshwater | 2.6234e-05 | kg P eq / GGE
Eutrophication: Marine | 0.167 | kg N eq / GGE
Global Warming | 9.0344 | kg CO2 eq / GGE
Non carcinogenics | 1.4691e-07 | CTUh / GGE
Ozone Depletion | 2.8701e-08 | CFC-11 / GGE
Respiratory Effects (Particulate) | 0.021684 | PM 2.5 / GGE
Smog (Photochemical Oxidation Formation) | 4.1063 | kg O3 eq / GGE
Conventional Fuel Cradel to Grave
Acidification | 0.14392 | kg SO2 eq / GGE
Carcinogenics | 2.827e-07 | CTUh / GGE
Ecotoxicity | 23.6335 | CTUe / GGE
Eutrophication: Freshwater | 0.0002656 | kg P eq / GGE
Eutrophication: Marine | 0.1786 | kg N eq / GGE
Global Warming | 13.3624 | kg CO2 eq / GGE
Non carcinogenics | 5.8279e-07 | CTUh / GGE
Ozone Depletion | 3.4466e-07 | CFC-11 / GGE
Respiratory Effects (Particulate) | 0.023916 | PM 2.5 / GGE
Smog (Photochemical Oxidation Formation) | 4.3825 | kg O3 eq / GGE
treatment of biowaste, industrial composting ¦ biowaste ¦ Cutoff, S
APPLY CREDITS | Proposed - Open Pit Landfill |  | Proposed - Industrial Composting | Proposed - Anaerobic Digestion | Proposed - Municipal Incineration |  | Proposed - Industrial Composting | Proposed - Anaerobic Digestion | Proposed - Municipal Incineration
Acidification | 0.0041993 | kg SO2 eq / GGE | 0.00241 | 0.00035 | 0.00023 | kg SO2 eq / kg | 2.8915e-05 | 4.1993e-06 | 2.7595e-06 | kg SO2 eq / GGE
Carcinogenics | 5.8967e-08 | CTUh / GGE | 7.075e-09 | 4.9147e-09 | 1.4925e-08 | CTUh / kg | 8.4885e-11 | 5.8967e-11 | 1.7906e-10 | CTUh / GGE
Ecotoxicity | 3.3161 | CTUe / GGE | 0.39531 | 0.27639 | 2.0257 | CTUe / kg | 0.0047429 | 0.0033161 | 0.024305 | CTUe / GGE
Eutrophication: Freshwater | 0.00014844 | kg P eq / GGE | 6.6355e-06 | 1.2373e-05 | 4.5841e-05 | kg P eq / kg | 7.9612e-08 | 1.4844e-07 | 5.4999e-07 | kg P eq / GGE
Eutrophication: Marine | 0.00085254 | kg N eq / GGE | 0.00083 | 7.1058e-05 | 0.00027 | kg N eq / kg | 9.9583e-06 | 8.5254e-07 | 3.2394e-06 | kg N eq / GGE
Global Warming | 1.2785 | kg CO2 eq / GGE | 0.05574 | 0.10656 | 0.04028 | kg CO2 eq / kg | 0.00066876 | 0.0012785 | 0.00048328 | kg CO2 eq / GGE
Non carcinogenics | 9.956e-08 | CTUh / GGE | 6.0828e-09 | 8.2981e-09 | 7.6097e-08 | CTUh / kg | 7.298e-11 | 9.956e-11 | 9.1301e-10 | CTUh / GGE
Ozone Depletion | 3.896e-09 | CFC-11 / GGE | 4.1763e-10 | 3.2473e-10 | 9.8653e-10 | CFC-11 / kg | 5.0107e-12 | 3.896e-12 | 1.1836e-11 | CFC-11 / GGE
Respiratory Effects (Particulate) | 0.00031168 | PM 2.5 / GGE | 7.0902e-05 | 2.5978e-05 | 1.9873e-05 | PM 2.5 / kg | 8.5067e-07 | 3.1168e-07 | 2.3843e-07 | PM 2.5 / GGE
Smog (Photochemical Oxidation Formation) | 0.022076 | kg O3 eq / GGE | 0.00208 | 0.00184 | 0.00629 | kg O3 eq / kg | 2.4956e-05 | 2.2076e-05 | 7.5467e-05 | kg O3 eq / GGE
APPLY CREDITS | Standard Fuel | Proposed - No Credits | Proposed - Industrial Composting Credit | Proposed - Anaerobic Digestion Credit | Proposed - Municipal Incineration Credit | Proposed - Open Pit Landfill Credit
Acidification | 0.14392 | 0.13077 | 0.13074 | 0.13076 | 0.13077 | 0.12657
Carcinogenics | 2.827e-07 | 3.8699e-07 | 3.8691e-07 | 3.8693e-07 | 3.8681e-07 | 3.2803e-07
Ecotoxicity | 23.6335 | 73.6491 | 73.6443 | 73.6458 | 73.6248 | 70.333
Eutrophication: Freshwater | 0.0002656 | 0.00096626 | 0.00096618 | 0.00096611 | 0.00096571 | 0.00081781
Eutrophication: Marine | 0.1786 | 0.17317 | 0.17316 | 0.17317 | 0.17317 | 0.17232
Global Warming | 13.3624 | 2.6665 | 2.6658 | 2.6652 | 2.666 | 1.388
Non carcinogenics | 5.8279e-07 | 6.0912e-06 | 6.0911e-06 | 6.0911e-06 | 6.0903e-06 | 5.9916e-06
Ozone Depletion | 3.4466e-07 | 1.1041e-07 | 1.104e-07 | 1.104e-07 | 1.104e-07 | 1.0651e-07
Respiratory Effects (Particulate) | 0.023916 | 0.026636 | 0.026635 | 0.026636 | 0.026636 | 0.026324
Smog (Photochemical Oxidation Formation) | 4.3825 | 4.2277 | 4.2277 | 4.2277 | 4.2277 | 4.2057
PATH AB
Total
Category | Value | Unit | Transportation | Grinders & Feed Pumps | Ion Exchange Membranes | Reactor Equipment | Filtration | Electrodes | Heat Exchangers | Separation Columns and Equipment | Catalysts | Electricity | Other Operations | Fuel Combustion | Land Use | Sum
Acidification | 136114782.2826 | kg SO2 eq / 30 yr | 0.037231 | 4.3923e-05 | 0.00020588 | 0.0037368 | 0.011395 | 0.0010569 | 4.4382e-05 | 0.010399 | 0.00012432 | 0.0078453 | 0.01619 | 0.45579 | 1.1719e-08 | 0.54406
Carcinogenics | 472.6934 | CTUh / 30 yr | 0.17057 | 0.0017515 | 0.00094672 | 0.10837 | 0.056174 | 0.0038495 | 0.00049305 | 0.40827 | 8.5237e-05 | 0.099735 | 0.084974 | 0.024773 | 2.3924e-08 | 0.95999
Ecotoxicity | 82533111760.827 | CTUe / 30 yr | 0.30387 | 0.0019365 | 0.0014239 | 7.0179e-05 | 0.068394 | 0.0030765 | 0.0004224 | 0.36315 | 0.00024135 | 0.072401 | 0.10272 | 0.032458 | 7.2206e-09 | 0.95016
Eutrophication: Freshwater | 1261961.7623 | kg P eq / 30 yr | 0.07174 | 0.00083461 | 0.0013228 | 0.026017 | 0.057717 | 0.0015293 | 0.00018659 | 0.11163 | 0.00011633 | 0.36104 | 0.31301 | 0.01053 | 7.8874e-08 | 0.95568
Eutrophication: Marine | 178854308.6437 | kg N eq / 30 yr | 0.030173 | 1.8101e-05 | 7.1104e-05 | 0.0018774 | 0.004266 | 0.00039237 | 1.5361e-05 | 0.0025785 | 8.9759e-06 | 0.0042192 | 0.0097869 | 0.47293 | 1.1409e-08 | 0.52634
Global Warming | 3269407115.8303 | kg CO2 eq / 30 yr | 0.38636 | 0.00031196 | 0.0024339 | 0.029871 | 0.12 | 0.012321 | 0.00014117 | 0.17251 | 6.3985e-05 | 0.1705 | 0.10118 |  | 1.0947e-05 | 0.99569
Non carcinogenics | 6450.3967 | CTUh / 30 yr | 0.03888 | 0.00027077 | 0.00030618 | 0.0088385 | 0.014256 | 0.00056179 | 7.2263e-05 | 0.049504 | 8.5319e-05 | 0.021819 | 0.82848 | 0.011536 | 1.4275e-09 | 0.97461
Ozone Depletion | 125.9405 | CFC-11 / 30 yr | 0.39119 | 0.0003824 | 0.00068489 | 0.011077 | 0.26367 | 0.013046 | 7.7103e-05 | 0.02672 | 1.9631e-05 | 0.017078 | 0.041526 | 0.11543 | 2.8503e-08 | 0.88091
Respiratory Effects (Particulate) | 28155264.3773 | PM 2.5 / 30 yr | 0.035061 | 5.8413e-05 | 0.00021074 | 0.0052287 | 0.0095178 | 0.0010593 | 2.4691e-05 | 0.0094537 | 3.9038e-05 | 0.051076 | 0.10752 | 0.39009 | 8.0008e-09 | 0.60934
Smog (Photochemical Oxidation Formation) | 4365557336.3219 | kg O3 eq / 30 yr | 0.029412 | 1.7338e-05 | 6.9053e-05 | 0.0018425 | 0.0042907 | 0.00038512 | 7.3127e-06 | 0.0024359 | 8.082e-06 | 0.003979 | 0.0044798 | 0.47643 | 1.1894e-08 | 0.52336
Transportation
Acidification | 5067682.6711 | kg SO2 eq / 30 yr
Carcinogenics | 80.6289 | CTUh / 30 yr
Ecotoxicity | 25078944330.6383 | CTUe / 30 yr
Eutrophication: Freshwater | 90533.3409 | kg P eq / 30 yr
Eutrophication: Marine | 5396638.1165 | kg N eq / 30 yr
Global Warming | 1263162666.3176 | kg CO2 eq / 30 yr
Non carcinogenics | 250.7896 | CTUh / 30 yr
Ozone Depletion | 49.2667 | CFC-11 / 30 yr
Respiratory Effects (Particulate) | 987164.2323 | PM 2.5 / 30 yr
Smog (Photochemical Oxidation Formation) | 128400460.9301 | kg O3 eq / 30 yr
Grinders and Feed Pumps
Acidification | 5978.5602 | kg SO2 eq / 30 yr
Carcinogenics | 0.82793 | CTUh / 30 yr
Ecotoxicity | 159823313.8579 | CTUe / 30 yr
Eutrophication: Freshwater | 1053.2478 | kg P eq / 30 yr
Eutrophication: Marine | 3237.3818 | kg N eq / 30 yr
Global Warming | 1019934.294 | kg CO2 eq / 30 yr
Non carcinogenics | 1.7466 | CTUh / 30 yr
Ozone Depletion | 0.04816 | CFC-11 / 30 yr
Respiratory Effects (Particulate) | 1644.6346 | PM 2.5 / 30 yr
Smog (Photochemical Oxidation Formation) | 75688.4001 | kg O3 eq / 30 yr
Ion Exchange Membranes
Acidification | 28022.9018 | kg SO2 eq / 30 yr
Carcinogenics | 0.44751 | CTUh / 30 yr
Ecotoxicity | 117522336.205 | CTUe / 30 yr
Eutrophication: Freshwater | 1669.3605 | kg P eq / 30 yr
Eutrophication: Marine | 12717.3445 | kg N eq / 30 yr
Global Warming | 7957469.9145 | kg CO2 eq / 30 yr
Non carcinogenics | 1.975 | CTUh / 30 yr
Ozone Depletion | 0.086256 | CFC-11 / 30 yr
Respiratory Effects (Particulate) | 5933.455 | PM 2.5 / 30 yr
Smog (Photochemical Oxidation Formation) | 301455.985 | kg O3 eq / 30 yr
Reactor Equipment
Acidification | 508640.0278 | kg SO2 eq / 30 yr
Carcinogenics | 51.2236 | CTUh / 30 yr
Ecotoxicity | 5792064.7101 | CTUe / 30 yr
Eutrophication: Freshwater | 32831.893 | kg P eq / 30 yr
Eutrophication: Marine | 335776.5818 | kg N eq / 30 yr
Global Warming | 97660045.305 | kg CO2 eq / 30 yr
Non carcinogenics | 57.012 | CTUh / 30 yr
Ozone Depletion | 1.395 | CFC-11 / 30 yr
Respiratory Effects (Particulate) | 147216.6662 | PM 2.5 / 30 yr
Smog (Photochemical Oxidation Formation) | 8043708.2267 | kg O3 eq / 30 yr
Filtration
Acidification | 1551002.8106 | kg SO2 eq / 30 yr
Carcinogenics | 26.5532 | CTUh / 30 yr
Ecotoxicity | 5644765909.8695 | CTUe / 30 yr
Eutrophication: Freshwater | 72836.881 | kg P eq / 30 yr
Eutrophication: Marine | 762999.9697 | kg N eq / 30 yr
Global Warming | 392325728.3339 | kg CO2 eq / 30 yr
Non carcinogenics | 91.9597 | CTUh / 30 yr
Ozone Depletion | 33.2072 | CFC-11 / 30 yr
Respiratory Effects (Particulate) | 267977.5458 | PM 2.5 / 30 yr
Smog (Photochemical Oxidation Formation) | 18731315.2545 | kg O3 eq / 30 yr
Electrodes
Acidification | 143863.809 | kg SO2 eq / 30 yr
Carcinogenics | 1.8196 | CTUh / 30 yr
Ecotoxicity | 253916991.1695 | CTUe / 30 yr
Eutrophication: Freshwater | 1929.8804 | kg P eq / 30 yr
Eutrophication: Marine | 70177.4678 | kg N eq / 30 yr
Global Warming | 40281164.7357 | kg CO2 eq / 30 yr
Non carcinogenics | 3.6238 | CTUh / 30 yr
Ozone Depletion | 1.643 | CFC-11 / 30 yr
Respiratory Effects (Particulate) | 29825.4238 | PM 2.5 / 30 yr
Smog (Photochemical Oxidation Formation) | 1681276.6845 | kg O3 eq / 30 yr
Heat Exchangers
Acidification | 6041.008 | kg SO2 eq / 30 yr
Carcinogenics | 0.23306 | CTUh / 30 yr
Ecotoxicity | 34862397.0184 | CTUe / 30 yr
Eutrophication: Freshwater | 235.4704 | kg P eq / 30 yr
Eutrophication: Marine | 2747.4135 | kg N eq / 30 yr
Global Warming | 461526.7677 | kg CO2 eq / 30 yr
Non carcinogenics | 0.46612 | CTUh / 30 yr
Ozone Depletion | 0.0097104 | CFC-11 / 30 yr
Respiratory Effects (Particulate) | 695.1756 | PM 2.5 / 30 yr
Smog (Photochemical Oxidation Formation) | 31924.0668 | kg O3 eq / 30 yr
Separation Columns & Equipment
Acidification | 1415394.5313 | kg SO2 eq / 30 yr
Carcinogenics | 192.9859 | CTUh / 30 yr
Ecotoxicity | 29972185426.4595 | CTUe / 30 yr
Eutrophication: Freshwater | 140878.1984 | kg P eq / 30 yr
Eutrophication: Marine | 461181.5867 | kg N eq / 30 yr
Global Warming | 564007327.6797 | kg CO2 eq / 30 yr
Non carcinogenics | 319.3233 | CTUh / 30 yr
Ozone Depletion | 3.3651 | CFC-11 / 30 yr
Respiratory Effects (Particulate) | 266170.1147 | PM 2.5 / 30 yr
Smog (Photochemical Oxidation Formation) | 10634063.6011 | kg O3 eq / 30 yr
Catalysts
Acidification | 16921.3998 | kg SO2 eq / 30 yr
Carcinogenics | 0.040291 | CTUh / 30 yr
Ecotoxicity | 19919418.2976 | CTUe / 30 yr
Eutrophication: Freshwater | 146.7977 | kg P eq / 30 yr
Eutrophication: Marine | 1605.3817 | kg N eq / 30 yr
Global Warming | 209194.0307 | kg CO2 eq / 30 yr
Non carcinogenics | 0.55034 | CTUh / 30 yr
Ozone Depletion | 0.0024723 | CFC-11 / 30 yr
Respiratory Effects (Particulate) | 1099.1249 | PM 2.5 / 30 yr
Smog (Photochemical Oxidation Formation) | 35282.4577 | kg O3 eq / 30 yr
Electricity
Acidification | 1067858.2341 | kg SO2 eq / 30 yr
Carcinogenics | 47.1441 | CTUh / 30 yr
Ecotoxicity | 5975464154.2169 | CTUe / 30 yr
Eutrophication: Freshwater | 455619.5132 | kg P eq / 30 yr
Eutrophication: Marine | 754619.8188 | kg N eq / 30 yr
Global Warming | 557421998.2263 | kg CO2 eq / 30 yr
Non carcinogenics | 140.7433 | CTUh / 30 yr
Ozone Depletion | 2.1508 | CFC-11 / 30 yr
Respiratory Effects (Particulate) | 1438049.0887 | PM 2.5 / 30 yr
Smog (Photochemical Oxidation Formation) | 17370493.9422 | kg O3 eq / 30 yr
Operational Inputs
Acidification | 2203674.6025 | kg SO2 eq / 30 yr
Carcinogenics | 40.1666 | CTUh / 30 yr
Ecotoxicity | 8477573606.9146 | CTUe / 30 yr
Eutrophication: Freshwater | 395004.7439 | kg P eq / 30 yr
Eutrophication: Marine | 1750436.182 | kg N eq / 30 yr
Global Warming | 330799669.0954 | kg CO2 eq / 30 yr
Non carcinogenics | 5344.0066 | CTUh / 30 yr
Ozone Depletion | 5.2297 | CFC-11 / 30 yr
Respiratory Effects (Particulate) | 3027237.1268 | PM 2.5 / 30 yr
Smog (Photochemical Oxidation Formation) | 19556992.6074 | kg O3 eq / 30 yr
Land Use
Acidification | 1.5952 | kg SO2 eq / 30 yr
Carcinogenics | 1.1309e-05 | CTUh / 30 yr
Ecotoxicity | 595.9426 | CTUe / 30 yr
Eutrophication: Freshwater | 0.099535 | kg P eq / 30 yr
Eutrophication: Marine | 2.0405 | kg N eq / 30 yr
Global Warming | 35791.4989 | kg CO2 eq / 30 yr
Non carcinogenics | 9.2077e-06 | CTUh / 30 yr
Ozone Depletion | 3.5897e-06 | CFC-11 / 30 yr
Respiratory Effects (Particulate) | 0.22526 | PM 2.5 / 30 yr
Smog (Photochemical Oxidation Formation) | 51.9235 | kg O3 eq / 30 yr
ALLOCATION
Jet Fuel | 506515797.2307 | GGE / 30 yr | 4232722539.5324 | $/30 yr | 0.27681
Naphtha | 3613602.8636 | kg / 30 yr | 6143124.8681 | $/30 yr | 0.00040175
Ammonia Sulfate | 23012268.0147 | kg / 30yr | 27614721.6177 | $/30 yr | 0.0018059
Magnesium Sulfate | 10330543.7036 | kg / 30yr | 20661087.4072 | $/30 yr | 0.0013512
Pentyl Caproate | 12575553.3386 | kg / 30 yr | 2515110667.7187 | $ / 30 yr | 0.16448
Other Esters | 48507117.8797 | kg / 30 yr | 8488745628.9531 | $ / 30 yr | 0.55515
Waste Collection |  | kg / 30 yr |  | $/30 yr
TOTAL |  |  | 15290997770.0971 | $/30 yr
Proposed Jet Fuel | W/O Credits
Acidification | 0.074387 | kg SO2 eq / GGE
Carcinogenics | 2.5833e-07 | CTUh / GGE
Ecotoxicity | 45.1044 | CTUe / GGE
Eutrophication: Freshwater | 0.00068966 | kg P eq / GGE
Eutrophication: Marine | 0.097744 | kg N eq / GGE
Global Warming | 1.7867 | kg CO2 eq / GGE
Non carcinogenics | 3.5251e-06 | CTUh / GGE
Ozone Depletion | 6.8827e-08 | CFC-11 / GGE
Respiratory Effects (Particulate) | 0.015387 | PM 2.5 / GGE
Smog (Photochemical Oxidation Formation) | 2.3858 | kg O3 eq / GGE
production of fuel
market for diesel ¦ diesel ¦ Cutoff, S | ROW
Acidification | 0.00384 | kg SO2 eq / kg | 0.010716 | kg SO2 eq / GGE
Carcinogenics | 4.6509e-08 | CTUh / kg | 1.2979e-07 | CTUh / GGE
Ecotoxicity | 3.2868 | CTUe / kg | 9.1723 | CTUe / GGE
Eutrophication: Freshwater | 4.2886e-05 | kg P eq / kg | 0.00011968 | kg P eq / GGE
Eutrophication: Marine | 0.00208 | kg N eq / kg | 0.0058047 | kg N eq / GGE
Global Warming | 0.77545 | kg CO2 eq / kg | 2.164 | kg CO2 eq / GGE
Non carcinogenics | 7.8095e-08 | CTUh / kg | 2.1794e-07 | CTUh / GGE
Ozone Depletion | 5.6609e-08 | CFC-11 / kg | 1.5798e-07 | CFC-11 / GGE
Respiratory Effects (Particulate) | 0.0004 | PM 2.5 / kg | 0.0011163 | PM 2.5 / GGE
Smog (Photochemical Oxidation Formation) | 0.0495 | kg O3 eq / kg | 0.13814 | kg O3 eq / GGE
production and combustion of fuel
market for diesel, burned in diesel-electric generating set, 10MW ¦ diesel, burned in diesel-electric generating set, 10MW ¦ Cutoff, S
Acidification | 0.00111 | kg SO2 eq / MJ | 0.1332 | kg SO2 eq / GGE
Carcinogenics | 1.2743e-09 | CTUh / MJ | 1.5291e-07 | CTUh / GGE
Ecotoxicity | 0.12051 | CTUe / MJ | 14.4612 | CTUe / GGE
Eutrophication: Freshwater | 1.216e-06 | kg P eq / MJ | 0.00014592 | kg P eq / GGE
Eutrophication: Marine | 0.00144 | kg N eq / MJ | 0.1728 | kg N eq / GGE
Global Warming | 0.09332 | kg CO2 eq / MJ | 11.1984 | kg CO2 eq / GGE
Non carcinogenics | 3.0404e-09 | CTUh / MJ | 3.6485e-07 | CTUh / GGE
Ozone Depletion | 1.5557e-09 | CFC-11 / MJ | 1.8668e-07 | CFC-11 / GGE
Respiratory Effects (Particulate) | 0.00019 | PM 2.5 / MJ | 0.0228 | PM 2.5 / GGE
Smog (Photochemical Oxidation Formation) | 0.03537 | kg O3 eq / MJ | 4.2444 | kg O3 eq / GGE
combustion of diesel fuel
Acidification | 0.12248 | kg SO2 eq / GGE
Carcinogenics | 2.3119e-08 | CTUh / GGE
Ecotoxicity | 5.2889 | CTUe / GGE
Eutrophication: Freshwater | 2.6234e-05 | kg P eq / GGE
Eutrophication: Marine | 0.167 | kg N eq / GGE
Global Warming | 9.0344 | kg CO2 eq / GGE
Non carcinogenics | 1.4691e-07 | CTUh / GGE
Ozone Depletion | 2.8701e-08 | CFC-11 / GGE
Respiratory Effects (Particulate) | 0.021684 | PM 2.5 / GGE
Smog (Photochemical Oxidation Formation) | 4.1063 | kg O3 eq / GGE
Conventional Fuel Cradel to Grave
Acidification | 0.14392 | kg SO2 eq / GGE
Carcinogenics | 2.827e-07 | CTUh / GGE
Ecotoxicity | 23.6335 | CTUe / GGE
Eutrophication: Freshwater | 0.0002656 | kg P eq / GGE
Eutrophication: Marine | 0.1786 | kg N eq / GGE
Global Warming | 13.3624 | kg CO2 eq / GGE
Non carcinogenics | 5.8279e-07 | CTUh / GGE
Ozone Depletion | 3.4466e-07 | CFC-11 / GGE
Respiratory Effects (Particulate) | 0.023916 | PM 2.5 / GGE
Smog (Photochemical Oxidation Formation) | 4.3825 | kg O3 eq / GGE
treatment of biowaste, industrial composting ¦ biowaste ¦ Cutoff, S
treatment of biowaste, open dump ¦ biowaste ¦ Cutoff, S
https://doi.org/10.1021/acs.est.0c00364 | 395 | kg CO2 eq / tonn waste | 11.2689
APPLY CREDITS | Proposed - Open Pit Landfill |  | Proposed - Open Pit Landfill | Proposed - Industrial Composting | Proposed - Anaerobic Digestion | Proposed - Municipal Incineration |  | Proposed - Industrial Composting | Proposed - Anaerobic Digestion | Proposed - Municipal Incineration
Acidification | 0.01027 | kg SO2 eq / GGE | 0.00012 | 0.00241 | 0.00035 | 0.00023 | kg SO2 eq / kg | 0.20626 | 0.029955 | 0.019685 | kg SO2 eq / GGE
Carcinogenics | 1.2065e-07 | CTUh / GGE | 1.4097e-09 | 7.075e-09 | 4.9147e-09 | 1.4925e-08 | CTUh / kg | 6.0552e-07 | 4.2063e-07 | 1.2773e-06 | CTUh / GGE
Ecotoxicity | 298.8597 | CTUe / GGE | 3.4919 | 0.39531 | 0.27639 | 2.0257 | CTUe / kg | 33.8331 | 23.6552 | 173.3747 | CTUe / GGE
Eutrophication: Freshwater | 0.0074713 | kg P eq / GGE | 8.7295e-05 | 6.6355e-06 | 1.2373e-05 | 4.5841e-05 | kg P eq / kg | 0.00056791 | 0.0010589 | 0.0039233 | kg P eq / GGE
Eutrophication: Marine | 0.033379 | kg N eq / GGE | 0.00039 | 0.00083 | 7.1058e-05 | 0.00027 | kg N eq / kg | 0.071037 | 0.0060815 | 0.023108 | kg N eq / GGE
Global Warming | 42.5398 | kg CO2 eq / GGE | 0.49704 | 0.05574 | 0.10656 | 0.04028 | kg CO2 eq / kg | 4.7706 | 9.1201 | 3.4474 | kg CO2 eq / GGE
Non carcinogenics | 1.1346e-05 | CTUh / GGE | 1.3257e-07 | 6.0828e-09 | 8.2981e-09 | 7.6097e-08 | CTUh / kg | 5.206e-07 | 7.102e-07 | 6.5129e-06 | CTUh / GGE
Ozone Depletion | 0 | CFC-11 / GGE | 0 | 4.1763e-10 | 3.2473e-10 | 9.8653e-10 | CFC-11 / kg | 3.5743e-08 | 2.7792e-08 | 8.4433e-08 | CFC-11 / GGE
Respiratory Effects (Particulate) | 0.00027633 | PM 2.5 / GGE | 3.2287e-06 | 7.0902e-05 | 2.5978e-05 | 1.9873e-05 | PM 2.5 / kg | 0.0060682 | 0.0022234 | 0.0017009 | PM 2.5 / GGE
Smog (Photochemical Oxidation Formation) | 0.030811 | kg O3 eq / GGE | 0.00036 | 0.00208 | 0.00184 | 0.00629 | kg O3 eq / kg | 0.17802 | 0.15748 | 0.53834 | kg O3 eq / GGE
APPLY CREDITS | Conventional Fuel = | Proposed - No Credits = | Proposed - Industrial Composting Credit = | Proposed - Anaerobic Digestion Credit = | Proposed - Municipal Incineration Credit = | Proposed - Sanitary Landfill = | Proposed - Open Pit Landfill Credit =
Proposed Fuel |  | 1.7867 | 1.7867 | 1.7867 | 1.7867 | 1.7867 | 1.7867
Carbon Credit |  |  | -4.7706 | -9.1201 | -3.4474 | -11.2689 | -42.5398
Total Potential | 13.3624 | 1.7867 | -2.9838 | -7.3333 | -1.6607 | -9.4821 | -40.7531
Note on E114: Smith Pittman: Tank wall, insulation, agitation
Note on G209: Smith Pittman: Tank wall, insulation, agitation
Note on G460: Smith Pittman: Tank wall, insulation, agitation
Note on D691: Smith Pittman: assume 1/3 m3 per tonne

## Reserve
Oligomerization
DO NOT DELETE THIS SHEET
Total Capital Investment | [14 empty] | DO NOT MAKE ANY CHANGES TO THIS SHEET
Mechanical Equipment List |  |  |  |  | Researched Values |  |  |  |  | Scaled Installed in Current Year Factors |  |  |  | Total Cost
Equipment Name | Size | Unit | Number Required | Material | Cost | Size | Unit | Year | Source | Scaling Exponent | Installation Factor | Size Ratio | PPI
2023
Feed Pump |  | GPM |  | Carbon Steel | 9200.1 | 150 | GPM | 2009 |  | 0.8 | 3.1 | 0 | 1.49 | 0
Fixed Bed Reactor |  | kg/hr |  | 317 Low Carbon Stainless Steel Clad Fixed Bed Reactor, Internal Catalyst and Support | 1229012.4 | 53204 | kg/hr | 2014 |  | 0.7 | 2.2 | 0 | 1.34 | 0
Heat Exchanger |  | MMBTU/hr |  | 304 Stainless Steel | 91999.9996 | 9.4 | MMBTU/hr | 2010 |  | 0.7 | 2.2 | 0 | 1.45 | 0
Knockout Drum |  | kg/hr |  |  | 12523.644 | 198788 | kg/hr | 2007 |  | 0.65 | 3.7 | 0 | 1.55 | 0
Product Pump |  | GPM |  | Carbon Steel | 9200.1 | 150 | GPM | 2009 |  | 0.8 | 3.1 | 0 | 1.49 | 0
Total: | [13 empty] | 0
Hydrogenation
Total Capital Investment
Mechanical Equipment List |  |  |  |  | Researched Values |  |  |  |  | Scaled Installed in Current Year Factors |  |  |  | Total Cost
Equipment Name | Size | Unit | Number Required | Material | Cost | Size | Unit | Year | Source | Scaling Exponent | Installation Factor | Size Ratio | PPI
2023
High Pressure Feed Pump |  | kg/hr |  |  | 11785.4295 | 221115 | kg/hr | 2011 |  | 1 | 2.1 | 0 | 1.43 | 0
Fixed Bed Reactor |  | L/hr |  | 317 Low Carbon Stainless Steel Clad, Including Pressure Factor | 2627323.65 | 32895 | L/hr | 2011 |  | 0.7 | 2 | 0 | 1.43 | 0
Heat Exchanger |  | MMBTU/hr |  | 304 Stainless Steel | 91999.9996 | 9.4 | MMBTU/hr | 2010 |  | 0.7 | 2.2 | 0 | 1.45 | 0
Cool Water Heat Exchanger |  | Mmkcal/hr |  |  | 228225.999 | 4.415 | MMkcal/hr | 2013 |  | 0.7 | 1.7 | 0 | 1.36 | 0
H2 Makeup Compressor |  | kg/hr |  | 5 Stage Reciprocating Compressor | 1355913 | 390 | kg/hr | 2011 |  | 0.6 | 1.09 | 0 | 1.43 | 0
H2 Recycle Compressor |  | kg/hr |  | Centrifugal Compressor | 260597.05 | 14665 | kg/hr | 2011 |  | 0.6 | 1.13 | 0 | 1.43 | 0
High Pressure High Stage Separator |  | kg/hr |  |  | 52969.722 | 119841 | kg/hr | 2011 |  | 1 | 1.5 | 0 | 1.43 | 0
Total: | [13 empty] | 0
Hydrogenation
Variable Operating Cost
Input | Value Required | Units | Researched Values |  |  | Scaled Cost
|  |  | Cost | Units | Year | Source | PPI 2023 | Total Cost (per year)
Platinum on Aluminum Oxide |  |  | 1436 | kg | 2021
Electricity |  |  | 0.11 | kWh | 2023
Total:
Fixed Operational Cost: Labor
Position | Number Required | Units | 2023 Salary | Total Cost (per year)
PhD |  | person | 104000 | 0
MS PE |  | person | 97760 | 0
BS |  | person | 81120 | 0
Trained |  | person | 66560 | 0
Total: |  |  |  | 0
Fixed Operational Cost: Maintenance
Mechanical Equipment List |  |  | Researched Costs |  |  | Scaled Cost
Equipment Name | Relevant Value | Units | Cost | Units | Year | Source | PPI 2023 | Total Cost (per year)
Total:
Note on J8: Smith Pittman: https://www.nrel.gov/docs/fy19osti/71949.pdf
Note on J22: Smith Pittman: https://www.nrel.gov/docs/fy19osti/71949.pdf